## Read Me
term | plain_language_explanation
rolling_window | A moving local summary, e.g. median over nearby 30 seconds. Useful for smoothing but poor for distinguishing expected quiet zones from true process stops.
extra_wall_time | The comparison file duration minus the reference duration. This is only the duration difference between files.
low_motion_threshold | The prior report took the 5th percentile of reference low-motion behavior as a cut-off. That can mislabel normal quiet zones as stops.
pattern_alignment | This report aligns the comparison run to the reference process pattern using T8, acc z, and gyro y features, then asks which zones absorbed extra time.
zone_extra_duration | For each reference process zone, this is comparison pattern duration minus reference duration after alignment.
temperature_comparison | Product temperatures are compared inside the aligned process zones, not only against absolute wall-clock time.
product_hotspot_definition | For the remade hotspot sheets, a product hotspot means a product sensor (T2, T3, T4, T5, T7) is warmer than the product-sensor average within the same detected zone.
pattern_detected_zones | Experimental per-run segmentation from T8 valleys, sustained gyro-y variability, acc-z variability, and late T8 rise. Early zones are lower confidence than vibration/cooling cycles.
demoulding_subphases | The former broad demoulding zone is split into demoulding_twisting, demoulding_vibration, and final_demoulding from acc-z/acc-x/gyro-y patterns.
aasted_detachment_offset | If parameter_summary/experimental summary is available, ultrasound detachment offset uses positive/upward change points in T-corrected US and a pre-deposition reference minus 10% threshold, analogous to the lab-trial logic. Search window is detachment onset to run end.
viscosity_ratio | For Rx1Tx1 and Rx2Tx2: median T-corrected US 50-55 s after deposition divided by median T-corrected US in the 5 s before deposition; the report also stores the two-channel mean.

## Summary
metric | value
reference_run | reference_2291_4160.csv
comparison_run | 17_3_f_m_aa3-25_06_26-2160-4374s.csv
comparison_label | 17_3_f_m_aa3-25_06_26-2160-4374s
method | Pattern-based DTW alignment using T8, acc z mean/std, gyro y mean/std per second; ultrasound analyses use T7-temperature-corrected US columns.
new_in_this_version | Adds T7 polynomial correction for ultrasound, viscosity ratio, Aasted parameter-summary landmarks, and detachment offset/quality comparison.
aasted_detachment_architecture | Reads aa3_trials experimental summary/parameter_summary from inputs/aasted3 and populates crystallization onset, detachment onset, and T-corrected ultrasound detachment offsets.
ultrasound_temperature_correction | Corrected channel definition: channel_tc = raw channel / polynomial(T7). Coefficients are stored in inputs/aasted3/aasted3_temperature_correction_coefficients.csv.
extra_wall_time_s | 345.2463
meaning_of_extra_wall_time | Comparison run elapsed duration minus reference elapsed duration; not itself a stop window.
dtw_cost | 686.7673
largest_zone_extra_s | cooling_3
largest_zone_extra_duration_s | 90
product_sensors | T2, T3, T4, T5, T7
ambient/location_marker | T8

## Zone Definitions
reference_start_s | reference_end_s | zone | interpretation
0 | 50 | movement_to_conditioning | Mould movement to conditioning zone; all product sensors warm up.
50 | 210 | mould_conditioning | Conditioning zone; acc z pattern changes before/after and product temperatures drop.
210 | 318 | deposition_transfer | Deposition around 256 s and transfer toward vibration/warming section.
318 | 472 | vibration_warming | Vibration in non-cooled/warmed zone; T8 ambient signal and product temperatures plateau high.
472 | 524 | transition_to_cooling | Transition after vibration before the first T8 cooling minimum near ventilator.
524 | 608 | cooling_1 | First cooling section from T8 minimum to next section.
608 | 756 | cooling_2 | Second periodic cooling section.
756 | 898 | cooling_3 | Third periodic cooling section.
898 | 1032 | cooling_4 | Fourth periodic cooling section.
1032 | 1638 | less_periodic_cooling_2 | Less periodic cooling section.
1638 | 1786 | transition_2 | Transition period before demoulding.
1786 | 1802 | demoulding_twisting | First demoulding subphase: acc z shifts from high plateau to low plateau while acc x shows a negative parabolic movement.
1802 | 1850 | demoulding_vibration | Second demoulding subphase: vibration/shaking visible in acc z, acc x/y, and gyro y.
1850 | run_end | final_demoulding | Final demoulding/run-out after twisting and vibration.

## Zone Findings
zone | process_interpretation | reference_duration_s | comparison_pattern_duration_s | extra_duration_s | duration_reading | mechanical_reading | mean_product_delta_C | largest_sensor_delta | product_spread_delta_C | temperature_reading
movement_to_conditioning | Mould movement to conditioning zone; all product sensors warm up. | 50 | 54 | 4 | similar length | T8_mean_C, T8_min_C, T8_max_C, gyroy_max, gyroy_std_median | -4.1774 | T2 (5.00 C abs mean delta) | -0.40709 | comparison cooler than reference
mould_conditioning | Conditioning zone; acc z pattern changes before/after and product temperatures drop. | 160 | 159 | -1 | similar length | T8_mean_C, T8_min_C, gyroy_min | -2.8876 | T2 (3.56 C abs mean delta) | 0.41546 | comparison cooler than reference
deposition_transfer | Deposition around 256 s and transfer toward vibration/warming section. | 108 | 109 | 1 | similar length | gyroy_std_median | -1.0303 | T2 (1.35 C abs mean delta) | 0.32187 | comparison cooler than reference
vibration_warming | Vibration in non-cooled/warmed zone; T8 ambient signal and product temperatures plateau high. | 154 | 154 | 0 | similar length | accz_min | -0.55376 | T2 (0.72 C abs mean delta) | 0.10516 | comparison cooler than reference
transition_to_cooling | Transition after vibration before the first T8 cooling minimum near ventilator. | 52 | 52 | 0 | similar length | gyroy_min, gyroy_std_max | -0.45089 | T7 (0.49 C abs mean delta) | -0.048528 | similar mean product temperature
cooling_1 | First cooling section from T8 minimum to next section. | 84 | 84 | 0 | similar length | gyroy_min | -0.43337 | T7 (0.51 C abs mean delta) | -0.042806 | similar mean product temperature
cooling_2 | Second periodic cooling section. | 148 | 187 | 39 | slightly longer | gyroy_min, gyroy_std_max | -0.53216 | T2 (0.62 C abs mean delta) | -0.12784 | comparison cooler than reference
cooling_3 | Third periodic cooling section. | 142 | 232 | 90 | main stretched section | accz_std_max, gyroy_std_max | -0.44686 | T2 (0.53 C abs mean delta) | -0.068893 | similar mean product temperature
cooling_4 | Fourth periodic cooling section. | 134 | 170 | 36 | slightly longer | T8_mean_C, T8_min_C, T8_max_C, gyroy_min, gyroy_std_max | -0.28207 | T3 (0.37 C abs mean delta) | -0.14782 | similar mean product temperature
less_periodic_cooling_2 | Less periodic cooling section. | 606 | 674 | 68 | main stretched section | T8_max_C | -0.4207 | T7 (0.53 C abs mean delta) | -0.24778 | similar mean product temperature
transition_2 | Transition period before demoulding. | 148 | 237 | 89 | main stretched section | accz_std_max, gyroy_min, gyroy_std_median | -0.66166 | T2 (0.78 C abs mean delta) | -0.20848 | comparison cooler than reference
demoulding_twisting | First demoulding subphase: acc z shifts from high plateau to low plateau while acc x shows a negative parabolic movement. | 16 | 17 | 1 | similar length | gyroy_max, gyroy_std_max | -0.32346 | T2 (0.51 C abs mean delta) | -0.29106 | similar mean product temperature
demoulding_vibration | Second demoulding subphase: vibration/shaking visible in acc z, acc x/y, and gyro y. | 48 | 51 | 3 | similar length | gyroy_min | -0.23898 | T2 (0.46 C abs mean delta) | -0.29126 | similar mean product temperature
final_demoulding | Final demoulding/run-out after twisting and vibration. | 20 | 35 | 15 | slightly longer | gyroy_mean, gyroy_min, gyroy_std_median | -0.156 | T2 (0.39 C abs mean delta) | -0.304 | similar mean product temperature

## Detected Zones
run | zone | detected_start_s | detected_end_s | duration_s | detection_basis | confidence
reference_2291-4160 | movement_to_conditioning | 0 | 20 | 20 | first warm-up/IMU-change landmark | medium
reference_2291-4160 | mould_conditioning | 20 | 212 | 192 | T8 high/conditioning phase before deposition event | medium
reference_2291-4160 | deposition_transfer | 212 | 312 | 100 | pre-vibration deposition/transfer IMU event | medium
reference_2291-4160 | vibration_warming | 312 | 430 | 118 | longest sustained high gyro-y variability segment | high
reference_2291-4160 | transition_to_cooling | 430 | 514 | 84 | post-vibration transition until first T8 valley | high
reference_2291-4160 | cooling_1 | 514 | 613 | 99 | T8 valley-to-valley cooling cycle | high
reference_2291-4160 | cooling_2 | 613 | 751 | 138 | T8 valley-to-valley cooling cycle | high
reference_2291-4160 | cooling_3 | 751 | 889 | 138 | T8 valley-to-valley cooling cycle | high
reference_2291-4160 | cooling_4 | 889 | 1027 | 138 | T8 valley-to-valley cooling cycle | high
reference_2291-4160 | less_periodic_cooling_2 | 1027 | 1629 | 602 | after periodic valleys until the last cold T8 minimum | medium
reference_2291-4160 | transition_2 | 1629 | 1792 | 163 | last cold T8 minimum until sharp acc-z regime change | medium
reference_2291-4160 | demoulding_twisting | 1792 | 1799 | 7 | acc-z plateau drop with acc-x negative parabolic movement | medium
reference_2291-4160 | demoulding_vibration | 1799 | 1860 | 61 | high IMU variability during demoulding vibration/shaking | medium
reference_2291-4160 | final_demoulding | 1860 | 1869 | 9 | after twisting/vibration subphases | medium
17_3_f_m_aa3-25_06_26-2160-4374s | movement_to_conditioning | 0 | 26 | 26 | first warm-up/IMU-change landmark | medium
17_3_f_m_aa3-25_06_26-2160-4374s | mould_conditioning | 26 | 214 | 188 | T8 high/conditioning phase before deposition event | medium
17_3_f_m_aa3-25_06_26-2160-4374s | deposition_transfer | 214 | 315 | 101 | pre-vibration deposition/transfer IMU event | medium
17_3_f_m_aa3-25_06_26-2160-4374s | vibration_warming | 315 | 374 | 59 | longest sustained high gyro-y variability segment | high
17_3_f_m_aa3-25_06_26-2160-4374s | transition_to_cooling | 374 | 519 | 145 | post-vibration transition until first T8 valley | high
17_3_f_m_aa3-25_06_26-2160-4374s | cooling_1 | 519 | 617 | 98 | T8 valley-to-valley cooling cycle | high
17_3_f_m_aa3-25_06_26-2160-4374s | cooling_2 | 617 | 793 | 176 | T8 valley-to-valley cooling cycle | high
17_3_f_m_aa3-25_06_26-2160-4374s | cooling_3 | 793 | 900 | 107 | T8 valley-to-valley cooling cycle | high
17_3_f_m_aa3-25_06_26-2160-4374s | cooling_4 | 900 | 1024 | 124 | T8 valley-to-valley cooling cycle | high
17_3_f_m_aa3-25_06_26-2160-4374s | less_periodic_cooling_2 | 1024 | 1976 | 952 | after periodic valleys until the last cold T8 minimum | medium
17_3_f_m_aa3-25_06_26-2160-4374s | transition_2 | 1976 | 2118 | 142 | last cold T8 minimum until sharp acc-z regime change | medium
17_3_f_m_aa3-25_06_26-2160-4374s | demoulding_twisting | 2118 | 2126 | 8 | acc-z plateau drop with acc-x negative parabolic movement | medium
17_3_f_m_aa3-25_06_26-2160-4374s | demoulding_vibration | 2126 | 2190 | 64 | high IMU variability during demoulding vibration/shaking | medium
17_3_f_m_aa3-25_06_26-2160-4374s | final_demoulding | 2190 | 2214 | 24 | after twisting/vibration subphases | medium

## Detected Duration
zone | 17_3_f_m_aa3-25_06_26-2160-4374s | reference_2291-4160 | duration_delta_comparison_minus_reference_s
movement_to_conditioning | 26 | 20 | 6
mould_conditioning | 188 | 192 | -4
deposition_transfer | 101 | 100 | 1
vibration_warming | 59 | 118 | -59
transition_to_cooling | 145 | 84 | 61
cooling_1 | 98 | 99 | -1
cooling_2 | 176 | 138 | 38
cooling_3 | 107 | 138 | -31
cooling_4 | 124 | 138 | -14
less_periodic_cooling_2 | 952 | 602 | 350
transition_2 | 142 | 163 | -21
demoulding_twisting | 8 | 7 | 1
demoulding_vibration | 64 | 61 | 3
final_demoulding | 24 | 9 | 15

## Zone Duration
zone | reference_duration_s | comparison_pattern_duration_s | extra_duration_s
movement_to_conditioning | 50 | 54 | 4
mould_conditioning | 160 | 159 | -1
deposition_transfer | 108 | 109 | 1
vibration_warming | 154 | 154 | 0
transition_to_cooling | 52 | 52 | 0
cooling_1 | 84 | 84 | 0
cooling_2 | 148 | 187 | 39
cooling_3 | 142 | 232 | 90
cooling_4 | 134 | 170 | 36
less_periodic_cooling_2 | 606 | 674 | 68
transition_2 | 148 | 237 | 89
demoulding_twisting | 16 | 17 | 1
demoulding_vibration | 48 | 51 | 3
final_demoulding | 20 | 35 | 15

## Mechanical By Zone
zone | reference_T8_mean_C | comparison_T8_mean_C | delta_T8_mean_C | reference_T8_min_C | comparison_T8_min_C | delta_T8_min_C | reference_T8_max_C | comparison_T8_max_C | delta_T8_max_C | reference_accx_mean | comparison_accx_mean | delta_accx_mean | reference_accx_min | comparison_accx_min | delta_accx_min | reference_accx_max | comparison_accx_max | delta_accx_max | reference_accx_std_median | comparison_accx_std_median | delta_accx_std_median | reference_accx_std_max | comparison_accx_std_max | delta_accx_std_max | reference_accy_mean | comparison_accy_mean | delta_accy_mean | reference_accy_min | comparison_accy_min | delta_accy_min | reference_accy_max | comparison_accy_max | delta_accy_max | reference_accy_std_median | comparison_accy_std_median | delta_accy_std_median | reference_accy_std_max | comparison_accy_std_max | delta_accy_std_max | reference_accz_mean | comparison_accz_mean | delta_accz_mean | reference_accz_min | comparison_accz_min | delta_accz_min | reference_accz_max | comparison_accz_max | delta_accz_max | reference_accz_std_median | comparison_accz_std_median | delta_accz_std_median | reference_accz_std_max | comparison_accz_std_max | delta_accz_std_max | reference_gyrox_mean | comparison_gyrox_mean | delta_gyrox_mean | reference_gyrox_min | comparison_gyrox_min | delta_gyrox_min | reference_gyrox_max | comparison_gyrox_max | delta_gyrox_max | reference_gyrox_std_median | comparison_gyrox_std_median | delta_gyrox_std_median | reference_gyrox_std_max | comparison_gyrox_std_max | delta_gyrox_std_max | reference_gyroy_mean | comparison_gyroy_mean | delta_gyroy_mean | reference_gyroy_min | comparison_gyroy_min | delta_gyroy_min | reference_gyroy_max | comparison_gyroy_max | delta_gyroy_max | reference_gyroy_std_median | comparison_gyroy_std_median | delta_gyroy_std_median | reference_gyroy_std_max | comparison_gyroy_std_max | delta_gyroy_std_max | reference_gyroz_mean | comparison_gyroz_mean | delta_gyroz_mean | reference_gyroz_min | comparison_gyroz_min | delta_gyroz_min | reference_gyroz_max | comparison_gyroz_max | delta_gyroz_max | reference_gyroz_std_median | comparison_gyroz_std_median | delta_gyroz_std_median | reference_gyroz_std_max | comparison_gyroz_std_max | delta_gyroz_std_max | reference_magx_mean | comparison_magx_mean | delta_magx_mean | reference_magx_min | comparison_magx_min | delta_magx_min | reference_magx_max | comparison_magx_max | delta_magx_max | reference_magx_std_median | comparison_magx_std_median | delta_magx_std_median | reference_magx_std_max | comparison_magx_std_max | delta_magx_std_max | reference_magy_mean | comparison_magy_mean | delta_magy_mean | reference_magy_min | comparison_magy_min | delta_magy_min | reference_magy_max | comparison_magy_max | delta_magy_max | reference_magy_std_median | comparison_magy_std_median | delta_magy_std_median | reference_magy_std_max | comparison_magy_std_max | delta_magy_std_max | reference_magz_mean | comparison_magz_mean | delta_magz_mean | reference_magz_min | comparison_magz_min | delta_magz_min | reference_magz_max | comparison_magz_max | delta_magz_max | reference_magz_std_median | comparison_magz_std_median | delta_magz_std_median | reference_magz_std_max | comparison_magz_std_max | delta_magz_std_max | notable_differences
movement_to_conditioning | 15.5246 | 12.1715 | -3.3531 | 15.3402 | 11.6064 | -3.7337 | 16.0724 | 12.6394 | -3.433 | -0.5368 | -0.49644 | 0.040365 | -1.0489 | -1.0514 | -0.0024981 | 0.017139 | 0.072911 | 0.055771 | 0.038772 | 0.03407 | -0.0047023 | 0.2551 | 0.21159 | -0.043511 | 0.0083788 | 0.0069862 | -0.0013926 | -0.0072632 | -0.005576 | 0.0016872 | 0.017692 | 0.017417 | -0.00027524 | 0.012709 | 0.012278 | -0.00043095 | 0.032088 | 0.043117 | 0.011029 | 0.448 | 0.4886 | 0.0406 | -0.092273 | -0.086365 | 0.0059082 | 0.96882 | 0.9704 | 0.0015818 | 0.045899 | 0.036169 | -0.0097299 | 0.26467 | 0.34258 | 0.077908 | 2.8837 | 2.8622 | -0.021502 | 2.6986 | 2.7066 | 0.0079753 | 2.9274 | 2.9176 | -0.0098623 | 0.064795 | 0.070603 | 0.0058083 | 0.27698 | 0.3023 | 0.025322 | -0.74216 | -0.73676 | 0.0054038 | -41.267 | -42.8025 | -1.5355 | 1.6778 | 2.6763 | 0.99846 | 0.24666 | 0.1312 | -0.11547 | 26.7213 | 28.7102 | 1.9889 | -0.35911 | -0.23894 | 0.12017 | -0.44362 | -0.30039 | 0.14323 | -0.33005 | -0.19386 | 0.13618 | 0.02735 | 0.03016 | 0.00281 | 0.059323 | 0.070498 | 0.011175 | [45 empty] | T8_mean_C, T8_min_C, T8_max_C, gyroy_max, gyroy_std_median
mould_conditioning | 24.7005 | 22.8687 | -1.8319 | 16.2894 | 12.8119 | -3.4775 | 32.7415 | 32.4156 | -0.32596 | -0.054276 | -0.05272 | 0.0015559 | -1.0375 | -1.0262 | 0.011268 | 0.0079264 | 0.012094 | 0.0041672 | 0.036386 | 0.027178 | -0.0092082 | 0.18904 | 0.2466 | 0.057564 | 0.0036493 | 0.0037819 | 0.00013254 | -0.064404 | -0.012089 | 0.052315 | 0.022522 | 0.013175 | -0.0093471 | 0.0089205 | 0.0084608 | -0.00045972 | 0.17548 | 0.057955 | -0.11752 | 0.93341 | 0.93685 | 0.0034395 | -0.021061 | -0.026908 | -0.0058466 | 1.0029 | 1.0027 | -0.00020083 | 0.034461 | 0.035114 | 0.00065278 | 0.26953 | 0.24098 | -0.028554 | 2.9369 | 2.8979 | -0.039029 | 2.8686 | 2.7608 | -0.10779 | 3.0479 | 3.0103 | -0.037518 | 0.033264 | 0.034968 | 0.0017046 | 0.18662 | 0.19407 | 0.0074473 | 1.4174 | 1.2337 | -0.18377 | 0.46257 | -0.07637 | -0.53894 | 41.4973 | 40.2071 | -1.2902 | 0.04885 | 0.036228 | -0.012622 | 24.6942 | 24.6957 | 0.0014946 | -0.40758 | -0.32522 | 0.082368 | -0.48001 | -0.42137 | 0.05864 | -0.31452 | -0.21095 | 0.10357 | 0.018488 | 0.018 | -0.0004879 | 0.068492 | 0.079855 | 0.011363 | [45 empty] | T8_mean_C, T8_min_C, gyroy_min
deposition_transfer | 29.3328 | 28.7074 | -0.62541 | 26.0725 | 25.4024 | -0.67017 | 31.3666 | 31.0648 | -0.30186 | 0.25018 | 0.24991 | -0.00027246 | -0.10096 | -0.090307 | 0.010649 | 0.99247 | 0.99058 | -0.0018892 | 0.060863 | 0.054443 | -0.0064202 | 0.24182 | 0.25611 | 0.014286 | 0.0075448 | 0.0077915 | 0.00024674 | -0.0087972 | -0.010773 | -0.0019755 | 0.051123 | 0.029323 | -0.0218 | 0.015193 | 0.015169 | -2.3962e-05 | 0.083899 | 0.054172 | -0.029728 | 0.48555 | 0.48955 | 0.0039992 | -1.0867 | -1.07 | 0.016736 | 1.0356 | 1.0075 | -0.028137 | 0.051836 | 0.058755 | 0.006919 | 0.19867 | 0.25504 | 0.056375 | 3.0594 | 3.0228 | -0.036568 | 2.7894 | 2.7979 | 0.0085449 | 3.4057 | 3.3395 | -0.066223 | 0.055687 | 0.063713 | 0.0080267 | 0.28734 | 0.52783 | 0.24049 | 1.1448 | 1.0541 | -0.090761 | -29.1376 | -28.6442 | 0.49347 | 52.6567 | 51.5542 | -1.1025 | 0.29455 | 0.40393 | 0.10939 | 27.8292 | 26.3506 | -1.4787 | -0.4574 | -0.39956 | 0.057847 | -0.62357 | -0.54047 | 0.083099 | -0.3434 | -0.26436 | 0.079041 | 0.032946 | 0.031905 | -0.0010402 | 0.11707 | 0.1483 | 0.031228 | [45 empty] | gyroy_std_median
vibration_warming | 26.2749 | 25.6742 | -0.60067 | 23.3519 | 22.7763 | -0.57562 | 27.7039 | 27.2526 | -0.45136 | -0.04411 | -0.035505 | 0.0086049 | -0.39709 | -0.41453 | -0.017439 | 0.32715 | 0.30864 | -0.018513 | 0.27778 | 0.32052 | 0.04274 | 0.73212 | 0.85854 | 0.12642 | 0.028205 | 0.017138 | -0.011066 | -0.11223 | -0.11097 | 0.0012571 | 0.28898 | 0.18136 | -0.10762 | 0.17236 | 0.15608 | -0.016272 | 0.4176 | 0.42119 | 0.0035871 | 0.59035 | 0.57951 | -0.010841 | -0.16535 | -0.088872 | 0.076481 | 1.13 | 1.2056 | 0.075629 | 0.57599 | 0.60735 | 0.031364 | 1.0149 | 1.1468 | 0.13192 | 3.1602 | 3.1166 | -0.043687 | 2.3504 | 2.6188 | 0.26836 | 3.8585 | 3.73 | -0.12854 | 0.77156 | 0.73971 | -0.031843 | 7.8626 | 5.3403 | -2.5223 | 1.3408 | 1.1571 | -0.18363 | -0.55179 | -0.52736 | 0.024424 | 3.724 | 3.3386 | -0.38534 | 2.1499 | 2.7779 | 0.62803 | 13.9465 | 13.8614 | -0.08505 | -0.4275 | -0.43835 | -0.010856 | -0.81796 | -1.0729 | -0.25496 | -0.046463 | 0.070496 | 0.11696 | 0.10463 | 0.10209 | -0.0025407 | 0.6433 | 0.34351 | -0.29979 | [45 empty] | accz_min
transition_to_cooling | 22.5509 | 21.975 | -0.5759 | 19.6194 | 18.9842 | -0.63521 | 23.9782 | 23.472 | -0.50612 | -0.037989 | -0.034829 | 0.00316 | -0.068762 | -0.064418 | 0.004344 | -0.00039876 | 0.001661 | 0.0020598 | 0.04673 | 0.042071 | -0.0046584 | 0.10711 | 0.066964 | -0.040144 | 0.010755 | 0.011065 | 0.00030924 | 0.0038103 | 0.0025417 | -0.0012687 | 0.016772 | 0.030282 | 0.01351 | 0.0082559 | 0.0095461 | 0.0012902 | 0.036275 | 0.040083 | 0.0038077 | 0.9406 | 0.94241 | 0.0018022 | 0.89798 | 0.90698 | 0.0089983 | 0.97488 | 0.97183 | -0.00305 | 0.044179 | 0.04336 | -0.00081944 | 0.17736 | 0.16532 | -0.012042 | 3.1869 | 3.126 | -0.060915 | 3.0775 | 3.0393 | -0.038132 | 3.3352 | 3.2118 | -0.12333 | 0.033992 | 0.032545 | -0.0014469 | 0.31989 | 0.22093 | -0.098964 | 1.3423 | 1.1907 | -0.15163 | 0.091217 | -0.57091 | -0.66212 | 2.6453 | 2.5451 | -0.10019 | 0.084242 | 0.058827 | -0.025415 | 3.4208 | 4.6588 | 1.238 | -0.34248 | -0.39894 | -0.056456 | -0.39079 | -0.42992 | -0.039129 | -0.29957 | -0.33379 | -0.034215 | 0.042059 | 0.036949 | -0.0051098 | 0.067105 | 0.063375 | -0.0037301 | [45 empty] | gyroy_min, gyroy_std_max
cooling_1 | 18.8693 | 18.5203 | -0.34903 | 14.7698 | 14.854 | 0.08416 | 20.5265 | 20.0491 | -0.47733 | -0.039716 | -0.038389 | 0.0013275 | -0.088391 | -0.056037 | 0.032354 | -0.020772 | -0.020848 | -7.5567e-05 | 0.026382 | 0.026044 | -0.00033818 | 0.050464 | 0.045271 | -0.0051939 | 0.0093488 | 0.0092774 | -7.1475e-05 | 0.0038452 | 0.0039804 | 0.00013515 | 0.015605 | 0.016724 | 0.001119 | 0.004259 | 0.0042338 | -2.5248e-05 | 0.015576 | 0.015494 | -8.1551e-05 | 0.94194 | 0.94387 | 0.001929 | 0.90393 | 0.91883 | 0.014893 | 0.96878 | 0.96202 | -0.0067604 | 0.024542 | 0.023455 | -0.0010871 | 0.072769 | 0.1035 | 0.030732 | 3.1823 | 3.1246 | -0.057721 | 3.1123 | 3.0687 | -0.04365 | 3.391 | 3.2856 | -0.10539 | 0.026733 | 0.026755 | 2.228e-05 | 0.31474 | 0.28798 | -0.026763 | 1.3228 | 1.1923 | -0.13058 | -0.5912 | 0.18478 | 0.77599 | 2.7839 | 1.8144 | -0.96949 | 0.023467 | 0.024643 | 0.0011754 | 6.6476 | 7.3402 | 0.69262 | -0.30072 | -0.36528 | -0.064561 | -0.43216 | -0.46655 | -0.034393 | -0.21882 | -0.28999 | -0.071172 | 0.074247 | 0.061347 | -0.012899 | 0.13537 | 0.10569 | -0.029686 | [45 empty] | gyroy_min
cooling_2 | 14.9414 | 15.012 | 0.070545 | 11.6244 | 11.2748 | -0.34957 | 16.2909 | 16.3384 | 0.047476 | -0.033307 | -0.031698 | 0.0016095 | -0.05662 | -0.052508 | 0.0041126 | -0.00018717 | 0.006849 | 0.0070362 | 0.02361 | 0.018655 | -0.0049555 | 0.057148 | 0.063184 | 0.0060359 | 0.0084529 | 0.0084749 | 2.1994e-05 | 0.0016357 | -0.00093297 | -0.0025687 | 0.019629 | 0.019859 | 0.00023041 | 0.0050364 | 0.004226 | -0.00081042 | 0.024551 | 0.019977 | -0.0045749 | 0.94365 | 0.94573 | 0.0020781 | 0.91492 | 0.92584 | 0.010921 | 0.98731 | 0.99242 | 0.0051147 | 0.023329 | 0.017755 | -0.0055744 | 0.12258 | 0.12652 | 0.0039466 | 3.0967 | 3.0465 | -0.050167 | 2.9598 | 2.892 | -0.06779 | 3.3436 | 3.2513 | -0.092285 | 0.028803 | 0.027691 | -0.0011122 | 0.26702 | 0.26942 | 0.0023955 | 1.1769 | 1.0549 | -0.12201 | -0.094528 | 0.013885 | 0.10841 | 3.4084 | 2.7248 | -0.68366 | 0.031121 | 0.024392 | -0.0067286 | 9.0723 | 4.8662 | -4.2061 | -0.23292 | -0.29728 | -0.064351 | -0.4521 | -0.42867 | 0.023427 | 0.0053406 | -0.065532 | -0.070873 | 0.10861 | 0.069426 | -0.039189 | 0.15914 | 0.14478 | -0.014368 | [45 empty] | gyroy_min, gyroy_std_max
cooling_3 | 13.8333 | 14.346 | 0.51275 | 10.9803 | 11.487 | 0.50672 | 15.3086 | 15.4863 | 0.17775 | -0.037193 | -0.036237 | 0.00095663 | -0.085258 | -0.048515 | 0.036743 | 0.00041097 | -0.0038278 | -0.0042387 | 0.019476 | 0.010697 | -0.0087795 | 0.049955 | 0.036177 | -0.013778 | 0.0079639 | 0.0086508 | 0.00068691 | -0.0075643 | 0.00033951 | 0.0079038 | 0.020874 | 0.021218 | 0.00034441 | 0.0046468 | 0.0034095 | -0.0012373 | 0.030175 | 0.018547 | -0.011628 | 0.94257 | 0.94618 | 0.0036102 | 0.90276 | 0.92916 | 0.026402 | 0.96303 | 0.96464 | 0.0016102 | 0.016053 | 0.01009 | -0.0059635 | 0.15136 | 0.091224 | -0.060135 | 2.9961 | 2.9679 | -0.028237 | 2.7639 | 2.7365 | -0.027415 | 3.2337 | 3.1686 | -0.065155 | 0.028579 | 0.024792 | -0.003787 | 0.82635 | 0.29824 | -0.52812 | 1.0017 | 0.89005 | -0.11169 | -1.1056 | -1.3645 | -0.25895 | 2.0721 | 2.1332 | 0.061154 | 0.026829 | 0.025055 | -0.0017742 | 10.7081 | 4.5992 | -6.1089 | -0.23209 | -0.29043 | -0.058338 | -0.33005 | -0.39146 | -0.061417 | -0.097697 | -0.20586 | -0.10816 | 0.10576 | 0.06512 | -0.040642 | 0.29346 | 0.11329 | -0.18017 | [45 empty] | accz_std_max, gyroy_std_max
cooling_4 | 13.0174 | 14.4711 | 1.4537 | 10.0952 | 12.2749 | 2.1797 | 13.9952 | 15.2489 | 1.2537 | -0.033159 | -0.032108 | 0.0010518 | -0.07406 | -0.07639 | -0.0023298 | -0.0058327 | -8.138e-05 | 0.0057513 | 0.015105 | 0.013269 | -0.0018363 | 0.036764 | 0.06022 | 0.023456 | 0.0085784 | 0.010116 | 0.0015376 | 0.0011068 | 0.0056109 | 0.0045041 | 0.019148 | 0.018574 | -0.00057384 | 0.0036748 | 0.0035275 | -0.00014734 | 0.022793 | 0.016349 | -0.0064442 | 0.94491 | 0.94492 | 1.1659e-05 | 0.91445 | 0.89665 | -0.017803 | 1.0169 | 0.96117 | -0.055703 | 0.013151 | 0.010401 | -0.0027506 | 0.098234 | 0.11284 | 0.014604 | 2.9551 | 2.9363 | -0.018746 | 2.7611 | 2.7091 | -0.051982 | 3.1881 | 3.1472 | -0.040909 | 0.025988 | 0.024997 | -0.00099101 | 0.317 | 1.283 | 0.96602 | 0.90776 | 0.82309 | -0.084678 | -1.7928 | -3.716 | -1.9231 | 3.0132 | 2.3178 | -0.69534 | 0.02469 | 0.023097 | -0.0015928 | 7.9276 | 11.3051 | 3.3775 | -0.21501 | -0.29274 | -0.077733 | -0.30904 | -0.37484 | -0.065796 | -0.040054 | -0.13907 | -0.099014 | 0.24364 | 0.11439 | -0.12925 | 0.34069 | 0.27775 | -0.062936 | [45 empty] | T8_mean_C, T8_min_C, T8_max_C, gyroy_min, gyroy_std_max
less_periodic_cooling_2 | 11.5559 | 11.6374 | 0.081547 | 9.3627 | 9.2259 | -0.1368 | 13.7426 | 14.8006 | 1.0581 | -0.036829 | -0.036087 | 0.00074243 | -0.071158 | -0.069654 | 0.0015041 | 0.00017497 | -0.0032828 | -0.0034578 | 0.01615 | 0.015392 | -0.00075791 | 0.066257 | 0.061331 | -0.0049251 | 0.0097012 | 0.009668 | -3.3138e-05 | 0.0011149 | 0.00037339 | -0.00074152 | 0.02183 | 0.019867 | -0.0019633 | 0.0054214 | 0.0050389 | -0.00038248 | 0.021155 | 0.02584 | 0.0046854 | 0.94514 | 0.9453 | 0.00015999 | 0.89046 | 0.88914 | -0.0013184 | 0.99653 | 0.9849 | -0.011626 | 0.01636 | 0.016171 | -0.00018947 | 0.12283 | 0.11746 | -0.0053698 | 2.9216 | 2.9165 | -0.0051103 | 2.7555 | 2.7995 | 0.044078 | 3.1637 | 3.0479 | -0.11579 | 0.028216 | 0.027376 | -0.00084038 | 0.29778 | 0.29385 | -0.0039205 | 0.80084 | 0.76185 | -0.038996 | -1.0921 | -1.1279 | -0.035782 | 3.0083 | 2.6575 | -0.35088 | 0.026756 | 0.02601 | -0.00074616 | 9.2313 | 6.8941 | -2.3372 | -0.19381 | -0.25171 | -0.057906 | -0.44711 | -0.44754 | -0.00042725 | 0.023365 | -0.12337 | -0.14673 | 0.09085 | 0.081782 | -0.0090673 | 0.25663 | 0.27492 | 0.01829 | [45 empty] | T8_max_C
transition_2 | 12.5086 | 12.2391 | -0.26958 | 9.5464 | 9.5468 | 0.00041813 | 14.1897 | 14.338 | 0.14826 | -0.035571 | -0.033762 | 0.0018087 | -0.12885 | -0.12541 | 0.0034392 | 0.047523 | 0.06635 | 0.018826 | 0.029426 | 0.020521 | -0.0089046 | 0.092684 | 0.11425 | 0.021566 | 0.0070165 | 0.0075524 | 0.00053586 | -0.0035629 | -0.0048915 | -0.0013286 | 0.018319 | 0.017284 | -0.001035 | 0.0094188 | 0.0065727 | -0.0028462 | 0.033658 | 0.030585 | -0.0030729 | 0.94565 | 0.94691 | 0.0012602 | 0.90431 | 0.92048 | 0.016171 | 0.99033 | 0.9714 | -0.018932 | 0.038914 | 0.02606 | -0.012854 | 0.15085 | 0.095573 | -0.055273 | 2.8991 | 2.8754 | -0.023683 | 2.6478 | 2.5838 | -0.064016 | 3.2076 | 3.2054 | -0.0021991 | 0.058622 | 0.046917 | -0.011706 | 0.55927 | 0.59801 | 0.038739 | 0.72641 | 0.66242 | -0.063989 | -2.0887 | -4.0978 | -2.0091 | 4.1312 | 5.2097 | 1.0785 | 0.40652 | 0.19293 | -0.21359 | 9.0999 | 6.0437 | -3.0562 | -0.20323 | -0.27783 | -0.074607 | -0.43786 | -0.5722 | -0.13434 | 0.022964 | 0.010147 | -0.012817 | 0.055032 | 0.041418 | -0.013614 | 0.68319 | 0.33172 | -0.35147 | [45 empty] | accz_std_max, gyroy_min, gyroy_std_median
demoulding_twisting | 14.4974 | 14.5799 | 0.082473 | 14.2003 | 14.335 | 0.13462 | 14.8287 | 14.9009 | 0.072219 | -0.43243 | -0.46583 | -0.033394 | -1.0184 | -1.0317 | -0.013345 | 0.23972 | 0.22322 | -0.016501 | 0.076174 | 0.072554 | -0.0036198 | 0.10985 | 0.15269 | 0.042845 | 0.012537 | 0.012204 | -0.00033287 | 0.0014082 | 0.0015826 | 0.00017439 | 0.024573 | 0.030308 | 0.0057356 | 0.018519 | 0.014997 | -0.0035224 | 0.046272 | 0.063778 | 0.017506 | -0.094032 | -0.059035 | 0.034997 | -1.0582 | -1.0862 | -0.028028 | 0.9629 | 0.95058 | -0.01232 | 0.070776 | 0.064316 | -0.0064601 | 0.12234 | 0.12929 | 0.0069434 | 2.8552 | 2.8566 | 0.0014227 | 2.7908 | 2.7664 | -0.024424 | 2.904 | 2.9076 | 0.0036065 | 0.043908 | 0.038317 | -0.0055905 | 0.2882 | 0.24858 | -0.039612 | -8.7909 | -8.2256 | 0.56526 | -14.3724 | -13.5695 | 0.80289 | 10.3938 | 22.8716 | 12.4777 | 0.74142 | 0.7596 | 0.018183 | 26.5914 | 14.2705 | -12.3209 | -0.2815 | -0.35499 | -0.073487 | -0.39727 | -0.46516 | -0.067897 | -0.15502 | -0.25795 | -0.10293 | 0.032289 | 0.030783 | -0.0015063 | 0.11934 | 0.097026 | -0.022318 | [45 empty] | gyroy_max, gyroy_std_max
demoulding_vibration | 15.0087 | 15.0636 | 0.054964 | 14.8484 | 14.9109 | 0.062474 | 15.2995 | 15.385 | 0.085494 | -0.014318 | -0.0070474 | 0.0072707 | -0.19657 | -0.18192 | 0.014652 | 0.16474 | 0.14358 | -0.021159 | 0.20329 | 0.20775 | 0.0044517 | 0.48123 | 0.53317 | 0.051936 | 0.01316 | 0.011494 | -0.0016654 | -0.14445 | -0.12082 | 0.023637 | 0.10128 | 0.11115 | 0.0098674 | 0.11755 | 0.1475 | 0.029941 | 0.28864 | 0.36718 | 0.078538 | -0.71646 | -0.66364 | 0.052813 | -1.1079 | -1.106 | 0.0018318 | 0.056124 | 0.024988 | -0.031136 | 0.43851 | 0.45188 | 0.013369 | 0.78404 | 0.68549 | -0.098544 | 2.8421 | 2.9065 | 0.064348 | 2.094 | 2.2078 | 0.11379 | 3.1771 | 3.7454 | 0.56824 | 0.25931 | 0.31378 | 0.054472 | 2.1639 | 3.6071 | 1.4433 | 0.7198 | 0.65765 | -0.062148 | -5.3474 | -12.0072 | -6.6598 | 4.4327 | 4.2954 | -0.13732 | 2.0756 | 2.3481 | 0.27246 | 22.5282 | 16.3621 | -6.1661 | -0.32452 | -0.40953 | -0.085003 | -0.41122 | -0.67238 | -0.26115 | -0.15851 | -0.10468 | 0.053833 | 0.051887 | 0.060015 | 0.0081279 | 0.24818 | 0.90061 | 0.65243 | [45 empty] | gyroy_min
final_demoulding | 15.4287 | 15.4638 | 0.035042 | 15.2527 | 15.3485 | 0.095855 | 15.5304 | 15.6061 | 0.075675 | -0.17299 | -0.11558 | 0.057411 | -1.01 | -0.99299 | 0.017021 | -0.0024658 | 0.002703 | 0.0051688 | 0.065594 | 0.068414 | 0.0028206 | 0.26156 | 0.19119 | -0.070367 | 0.0057189 | 0.0091604 | 0.0034415 | -0.014103 | -0.018289 | -0.0041858 | 0.020618 | 0.042035 | 0.021418 | 0.024098 | 0.028006 | 0.0039084 | 0.059417 | 0.094473 | 0.035056 | 0.7163 | 0.79291 | 0.076617 | -1.0038 | -0.97579 | 0.028006 | 0.98512 | 0.97619 | -0.008927 | 0.10742 | 0.11003 | 0.0026084 | 0.20406 | 0.23411 | 0.030052 | 2.9589 | 2.7485 | -0.21033 | 2.8507 | -0.17517 | -3.0258 | 3.1512 | 3.082 | -0.069178 | 0.047248 | 0.053585 | 0.0063363 | 0.17094 | 5.1134 | 4.9425 | 8.5811 | 5.232 | -3.3491 | 0.14655 | -0.24139 | -0.38794 | 36.6074 | 42.7166 | 6.1092 | 0.63016 | 0.045189 | -0.58497 | 26.5099 | 25.6843 | -0.82552 | -0.2586 | -0.34412 | -0.085517 | -0.29359 | -0.38879 | -0.095205 | -0.15303 | -0.21843 | -0.065404 | 0.047971 | 0.05782 | 0.0098488 | 0.14629 | 0.56098 | 0.41469 | [45 empty] | gyroy_mean, gyroy_min, gyroy_std_median

## Product Temp By Zone
run | zone | sensor | mean_C | min_C | max_C | std_C | n_temp_points
reference_2291-4160 | movement_to_conditioning | T2 | 15.2211 | 15.1338 | 15.3027 | 0.052575 | 25
reference_2291-4160 | movement_to_conditioning | T3 | 14.6554 | 14.5488 | 14.7451 | 0.05941 | 25
reference_2291-4160 | movement_to_conditioning | T4 | 14.427 | 14.3223 | 14.5186 | 0.060554 | 25
reference_2291-4160 | movement_to_conditioning | T5 | 14.3788 | 14.2393 | 14.501 | 0.081639 | 25
reference_2291-4160 | movement_to_conditioning | T7 | 14.6675 | 14.5527 | 14.7754 | 0.069269 | 25
reference_2291-4160 | movement_to_conditioning | PRODUCT_SPREAD | 0.84238 | 0.80176 | 0.89453 | 0.029332 | 25
reference_2291-4160 | mould_conditioning | T2 | 19.6221 | 15.3105 | 26.873 | 3.3968 | 80
reference_2291-4160 | mould_conditioning | T3 | 19.0538 | 14.751 | 25.9199 | 3.5334 | 80
reference_2291-4160 | mould_conditioning | T4 | 19.6549 | 14.5254 | 26.4648 | 3.807 | 80
reference_2291-4160 | mould_conditioning | T5 | 19.76 | 14.5146 | 27.2734 | 3.7922 | 80
reference_2291-4160 | mould_conditioning | T7 | 19.5629 | 14.7832 | 26.3877 | 3.5499 | 80
reference_2291-4160 | mould_conditioning | PRODUCT_SPREAD | 0.9277 | 0.75684 | 1.3652 | 0.1507 | 80
reference_2291-4160 | deposition_transfer | T2 | 27.8021 | 26.9268 | 28.2666 | 0.42045 | 54
reference_2291-4160 | deposition_transfer | T3 | 26.8716 | 25.9922 | 27.5098 | 0.39882 | 54
reference_2291-4160 | deposition_transfer | T4 | 27.372 | 26.5332 | 27.8115 | 0.34931 | 54
reference_2291-4160 | deposition_transfer | T5 | 28.1011 | 27.334 | 28.4512 | 0.31818 | 54
reference_2291-4160 | deposition_transfer | T7 | 27.5006 | 26.4531 | 28.0234 | 0.45121 | 54
reference_2291-4160 | deposition_transfer | PRODUCT_SPREAD | 1.2296 | 0.93164 | 1.3418 | 0.12624 | 54
reference_2291-4160 | vibration_warming | T2 | 27.8722 | 27.25 | 28.2227 | 0.20934 | 77
reference_2291-4160 | vibration_warming | T3 | 27.0628 | 26.2451 | 27.458 | 0.23977 | 77
reference_2291-4160 | vibration_warming | T4 | 27.1891 | 26.4766 | 27.7002 | 0.24119 | 77
reference_2291-4160 | vibration_warming | T5 | 27.9197 | 27.2217 | 28.4023 | 0.271 | 77
reference_2291-4160 | vibration_warming | T7 | 27.543 | 26.9639 | 27.9707 | 0.2264 | 77
reference_2291-4160 | vibration_warming | PRODUCT_SPREAD | 0.86904 | 0.75 | 1.0049 | 0.076824 | 77
reference_2291-4160 | transition_to_cooling | T2 | 26.9638 | 26.5947 | 27.2188 | 0.16971 | 26
reference_2291-4160 | transition_to_cooling | T3 | 25.8238 | 25.3936 | 26.1943 | 0.21158 | 26
reference_2291-4160 | transition_to_cooling | T4 | 26.0847 | 25.6221 | 26.4355 | 0.22115 | 26
reference_2291-4160 | transition_to_cooling | T5 | 26.8257 | 26.3369 | 27.1904 | 0.2393 | 26
reference_2291-4160 | transition_to_cooling | T7 | 26.6987 | 26.3096 | 26.9414 | 0.17685 | 26
reference_2291-4160 | transition_to_cooling | PRODUCT_SPREAD | 1.1399 | 1.0244 | 1.2012 | 0.047197 | 26
reference_2291-4160 | cooling_1 | T2 | 25.754 | 24.9004 | 26.543 | 0.4599 | 42
reference_2291-4160 | cooling_1 | T3 | 24.3447 | 23.2324 | 25.332 | 0.59734 | 42
reference_2291-4160 | cooling_1 | T4 | 24.5734 | 23.5996 | 25.5557 | 0.56127 | 42
reference_2291-4160 | cooling_1 | T5 | 24.7956 | 23.416 | 26.2607 | 0.85852 | 42
reference_2291-4160 | cooling_1 | T7 | 25.4559 | 24.5371 | 26.2559 | 0.4867 | 42
reference_2291-4160 | cooling_1 | PRODUCT_SPREAD | 1.4093 | 1.2109 | 1.668 | 0.1385 | 42
reference_2291-4160 | cooling_2 | T2 | 22.5773 | 21.2832 | 24.8242 | 0.91761 | 74
reference_2291-4160 | cooling_2 | T3 | 20.7687 | 19.5293 | 23.1387 | 0.87313 | 74
reference_2291-4160 | cooling_2 | T4 | 21.4307 | 20.165 | 23.5352 | 0.89513 | 74
reference_2291-4160 | cooling_2 | T5 | 20.8215 | 19.5 | 23.3262 | 0.96053 | 74
reference_2291-4160 | cooling_2 | T7 | 22.3769 | 21.1885 | 24.4648 | 0.83748 | 74
reference_2291-4160 | cooling_2 | PRODUCT_SPREAD | 1.8315 | 1.6855 | 1.9502 | 0.084975 | 74
reference_2291-4160 | cooling_3 | T2 | 20.2663 | 19.6865 | 21.2207 | 0.33635 | 71
reference_2291-4160 | cooling_3 | T3 | 18.8178 | 18.3262 | 19.4521 | 0.18249 | 71
reference_2291-4160 | cooling_3 | T4 | 19.4174 | 19.0244 | 20.1123 | 0.22946 | 71
reference_2291-4160 | cooling_3 | T5 | 18.7127 | 18.1719 | 19.4316 | 0.22974 | 71
reference_2291-4160 | cooling_3 | T7 | 20.3497 | 19.8242 | 21.1211 | 0.24615 | 71
reference_2291-4160 | cooling_3 | PRODUCT_SPREAD | 1.6558 | 1.5928 | 1.79 | 0.061838 | 71
reference_2291-4160 | cooling_4 | T2 | 19.1767 | 18.8184 | 19.6309 | 0.15003 | 67
reference_2291-4160 | cooling_4 | T3 | 17.8049 | 17.4238 | 18.2607 | 0.13879 | 67
reference_2291-4160 | cooling_4 | T4 | 18.4954 | 18.0889 | 18.9873 | 0.2017 | 67
reference_2291-4160 | cooling_4 | T5 | 17.3166 | 16.5566 | 18.1064 | 0.3319 | 67
reference_2291-4160 | cooling_4 | T7 | 19.2519 | 18.792 | 19.7695 | 0.19174 | 67
reference_2291-4160 | cooling_4 | PRODUCT_SPREAD | 1.9377 | 1.6631 | 2.2617 | 0.14755 | 67
reference_2291-4160 | less_periodic_cooling_2 | T2 | 16.7017 | 14.3926 | 18.7559 | 1.0549 | 303
reference_2291-4160 | less_periodic_cooling_2 | T3 | 15.4126 | 13.3467 | 17.3672 | 0.96372 | 303
reference_2291-4160 | less_periodic_cooling_2 | T4 | 15.744 | 13.2656 | 18.0508 | 1.2365 | 303
reference_2291-4160 | less_periodic_cooling_2 | T5 | 14.7015 | 12.9023 | 16.4824 | 0.84739 | 303
reference_2291-4160 | less_periodic_cooling_2 | T7 | 16.1862 | 13.8096 | 18.7373 | 1.2981 | 303
reference_2291-4160 | less_periodic_cooling_2 | PRODUCT_SPREAD | 2.0008 | 1.4512 | 2.4297 | 0.24141 | 303
reference_2291-4160 | transition_2 | T2 | 14.4788 | 14.125 | 15.0352 | 0.30028 | 74
reference_2291-4160 | transition_2 | T3 | 13.398 | 12.9395 | 13.8945 | 0.32214 | 74
reference_2291-4160 | transition_2 | T4 | 13.2869 | 12.8701 | 13.7822 | 0.28737 | 74
reference_2291-4160 | transition_2 | T5 | 13.0957 | 12.6787 | 13.6006 | 0.33038 | 74
reference_2291-4160 | transition_2 | T7 | 13.9182 | 13.5312 | 14.332 | 0.2935 | 74
reference_2291-4160 | transition_2 | PRODUCT_SPREAD | 1.3831 | 1.2969 | 1.4844 | 0.054453 | 74
reference_2291-4160 | demoulding_twisting | T2 | 15.1021 | 15.0547 | 15.1494 | 0.035236 | 6
reference_2291-4160 | demoulding_twisting | T3 | 13.9521 | 13.9102 | 13.9932 | 0.031219 | 6
reference_2291-4160 | demoulding_twisting | T4 | 13.8444 | 13.7998 | 13.8887 | 0.033304 | 6
reference_2291-4160 | demoulding_twisting | T5 | 13.6515 | 13.6143 | 13.6904 | 0.028668 | 6
reference_2291-4160 | demoulding_twisting | T7 | 14.3784 | 14.3447 | 14.4131 | 0.025739 | 6
reference_2291-4160 | demoulding_twisting | PRODUCT_SPREAD | 1.4505 | 1.4404 | 1.459 | 0.0066425 | 6
reference_2291-4160 | demoulding_vibration | T2 | 15.2542 | 15.1836 | 15.3535 | 0.055399 | 24
reference_2291-4160 | demoulding_vibration | T3 | 14.1352 | 14.0205 | 14.2744 | 0.080584 | 24
reference_2291-4160 | demoulding_vibration | T4 | 13.996 | 13.9062 | 14.126 | 0.069146 | 24
reference_2291-4160 | demoulding_vibration | T5 | 13.8781 | 13.7188 | 14.0469 | 0.1021 | 24
reference_2291-4160 | demoulding_vibration | T7 | 14.5353 | 14.4326 | 14.6865 | 0.079148 | 24
reference_2291-4160 | demoulding_vibration | PRODUCT_SPREAD | 1.3761 | 1.3066 | 1.4697 | 0.047554 | 24
reference_2291-4160 | final_demoulding | T2 | 15.4096 | 15.3633 | 15.4531 | 0.030505 | 9
reference_2291-4160 | final_demoulding | T3 | 14.3475 | 14.2891 | 14.4023 | 0.038309 | 9
reference_2291-4160 | final_demoulding | T4 | 14.2016 | 14.1436 | 14.2539 | 0.036484 | 9
reference_2291-4160 | final_demoulding | T5 | 14.1313 | 14.0635 | 14.1963 | 0.045878 | 9
reference_2291-4160 | final_demoulding | T7 | 14.7512 | 14.6973 | 14.8037 | 0.035993 | 9
reference_2291-4160 | final_demoulding | PRODUCT_SPREAD | 1.2783 | 1.2568 | 1.2998 | 0.01541 | 9
17_3_f_m_aa3-25_06_26-2160-4374s | movement_to_conditioning | T2 | 10.2181 | 9.9912 | 10.4414 | 0.13982 | 27
17_3_f_m_aa3-25_06_26-2160-4374s | movement_to_conditioning | T3 | 10.6263 | 10.3613 | 10.8633 | 0.15693 | 27
17_3_f_m_aa3-25_06_26-2160-4374s | movement_to_conditioning | T4 | 10.5078 | 10.2598 | 10.7217 | 0.14273 | 27
17_3_f_m_aa3-25_06_26-2160-4374s | movement_to_conditioning | T5 | 10.6437 | 10.3252 | 10.9355 | 0.19401 | 27
17_3_f_m_aa3-25_06_26-2160-4374s | movement_to_conditioning | T7 | 10.4672 | 10.208 | 10.7139 | 0.1591 | 27
17_3_f_m_aa3-25_06_26-2160-4374s | movement_to_conditioning | PRODUCT_SPREAD | 0.43529 | 0.37012 | 0.49414 | 0.043457 | 27
17_3_f_m_aa3-25_06_26-2160-4374s | mould_conditioning | T2 | 16.0652 | 10.458 | 25.1709 | 4.285 | 79
17_3_f_m_aa3-25_06_26-2160-4374s | mould_conditioning | T3 | 16.2207 | 10.877 | 24.6133 | 4.2599 | 79
17_3_f_m_aa3-25_06_26-2160-4374s | mould_conditioning | T4 | 17.0384 | 10.7344 | 25.3037 | 4.6188 | 79
17_3_f_m_aa3-25_06_26-2160-4374s | mould_conditioning | T5 | 17.3214 | 10.9609 | 26.2979 | 4.51 | 79
17_3_f_m_aa3-25_06_26-2160-4374s | mould_conditioning | T7 | 16.5701 | 10.7285 | 24.8369 | 4.3295 | 79
17_3_f_m_aa3-25_06_26-2160-4374s | mould_conditioning | PRODUCT_SPREAD | 1.3432 | 0.50293 | 1.8252 | 0.31963 | 79
17_3_f_m_aa3-25_06_26-2160-4374s | deposition_transfer | T2 | 26.4563 | 25.2637 | 27.1133 | 0.56614 | 55
17_3_f_m_aa3-25_06_26-2160-4374s | deposition_transfer | T3 | 25.8322 | 24.71 | 26.6689 | 0.52021 | 55
17_3_f_m_aa3-25_06_26-2160-4374s | deposition_transfer | T4 | 26.4868 | 25.3711 | 27.1885 | 0.48619 | 55
17_3_f_m_aa3-25_06_26-2160-4374s | deposition_transfer | T5 | 27.3836 | 26.4014 | 27.8428 | 0.41388 | 55
17_3_f_m_aa3-25_06_26-2160-4374s | deposition_transfer | T7 | 26.3368 | 24.9258 | 27.252 | 0.65654 | 55
17_3_f_m_aa3-25_06_26-2160-4374s | deposition_transfer | PRODUCT_SPREAD | 1.5514 | 1.167 | 1.6914 | 0.15748 | 55
17_3_f_m_aa3-25_06_26-2160-4374s | vibration_warming | T2 | 27.1521 | 26.7461 | 27.2725 | 0.11557 | 77
17_3_f_m_aa3-25_06_26-2160-4374s | vibration_warming | T3 | 26.4815 | 25.7881 | 26.6543 | 0.18613 | 77
17_3_f_m_aa3-25_06_26-2160-4374s | vibration_warming | T4 | 26.7555 | 26.0771 | 27.1396 | 0.20678 | 77
17_3_f_m_aa3-25_06_26-2160-4374s | vibration_warming | T5 | 27.4557 | 26.7852 | 27.8135 | 0.23372 | 77
17_3_f_m_aa3-25_06_26-2160-4374s | vibration_warming | T7 | 26.9733 | 26.4668 | 27.2402 | 0.17683 | 77
17_3_f_m_aa3-25_06_26-2160-4374s | vibration_warming | PRODUCT_SPREAD | 0.9742 | 0.77148 | 1.1943 | 0.12843 | 77
17_3_f_m_aa3-25_06_26-2160-4374s | transition_to_cooling | T2 | 26.4766 | 26.1299 | 26.7178 | 0.15953 | 26
17_3_f_m_aa3-25_06_26-2160-4374s | transition_to_cooling | T3 | 25.3896 | 24.9678 | 25.7363 | 0.19969 | 26
17_3_f_m_aa3-25_06_26-2160-4374s | transition_to_cooling | T4 | 25.6917 | 25.2666 | 26.0342 | 0.20589 | 26
17_3_f_m_aa3-25_06_26-2160-4374s | transition_to_cooling | T5 | 26.3787 | 25.8691 | 26.7529 | 0.24981 | 26
17_3_f_m_aa3-25_06_26-2160-4374s | transition_to_cooling | T7 | 26.2057 | 25.8086 | 26.4453 | 0.17712 | 26
17_3_f_m_aa3-25_06_26-2160-4374s | transition_to_cooling | PRODUCT_SPREAD | 1.0914 | 1.0166 | 1.1621 | 0.034931 | 26
17_3_f_m_aa3-25_06_26-2160-4374s | cooling_1 | T2 | 25.2973 | 24.4307 | 26.082 | 0.46732 | 42
17_3_f_m_aa3-25_06_26-2160-4374s | cooling_1 | T3 | 23.9309 | 22.8525 | 24.9062 | 0.5853 | 42
17_3_f_m_aa3-25_06_26-2160-4374s | cooling_1 | T4 | 24.2562 | 23.3018 | 25.207 | 0.55336 | 42
17_3_f_m_aa3-25_06_26-2160-4374s | cooling_1 | T5 | 24.3308 | 23.0088 | 25.7969 | 0.84936 | 42
17_3_f_m_aa3-25_06_26-2160-4374s | cooling_1 | T7 | 24.9414 | 24.0469 | 25.7539 | 0.48093 | 42
17_3_f_m_aa3-25_06_26-2160-4374s | cooling_1 | PRODUCT_SPREAD | 1.3665 | 1.1758 | 1.5781 | 0.11852 | 42
17_3_f_m_aa3-25_06_26-2160-4374s | cooling_2 | T2 | 21.9604 | 20.583 | 24.3574 | 0.94548 | 93
17_3_f_m_aa3-25_06_26-2160-4374s | cooling_2 | T3 | 20.2896 | 18.9785 | 22.7627 | 0.87352 | 93
17_3_f_m_aa3-25_06_26-2160-4374s | cooling_2 | T4 | 20.96 | 19.6191 | 23.2402 | 0.94732 | 93
17_3_f_m_aa3-25_06_26-2160-4374s | cooling_2 | T5 | 20.3176 | 18.9961 | 22.9287 | 0.96266 | 93
17_3_f_m_aa3-25_06_26-2160-4374s | cooling_2 | T7 | 21.7867 | 20.5469 | 23.9795 | 0.84839 | 93
17_3_f_m_aa3-25_06_26-2160-4374s | cooling_2 | PRODUCT_SPREAD | 1.7036 | 1.5781 | 1.8311 | 0.089302 | 93
17_3_f_m_aa3-25_06_26-2160-4374s | cooling_3 | T2 | 19.7361 | 19.3379 | 20.5186 | 0.18326 | 116
17_3_f_m_aa3-25_06_26-2160-4374s | cooling_3 | T3 | 18.3665 | 17.8359 | 18.9121 | 0.16451 | 116
17_3_f_m_aa3-25_06_26-2160-4374s | cooling_3 | T4 | 19.0305 | 18.6953 | 19.5752 | 0.14152 | 116
17_3_f_m_aa3-25_06_26-2160-4374s | cooling_3 | T5 | 18.3181 | 17.7666 | 18.9385 | 0.20241 | 116
17_3_f_m_aa3-25_06_26-2160-4374s | cooling_3 | T7 | 19.8785 | 19.3643 | 20.4834 | 0.16942 | 116
17_3_f_m_aa3-25_06_26-2160-4374s | cooling_3 | PRODUCT_SPREAD | 1.5869 | 1.5137 | 1.6602 | 0.049299 | 116
17_3_f_m_aa3-25_06_26-2160-4374s | cooling_4 | T2 | 18.9244 | 18.7363 | 19.2949 | 0.088418 | 85
17_3_f_m_aa3-25_06_26-2160-4374s | cooling_4 | T3 | 17.4327 | 17.2568 | 17.7822 | 0.083222 | 85
17_3_f_m_aa3-25_06_26-2160-4374s | cooling_4 | T4 | 18.2422 | 17.957 | 18.666 | 0.14951 | 85
17_3_f_m_aa3-25_06_26-2160-4374s | cooling_4 | T5 | 17.1386 | 16.6504 | 17.7207 | 0.20067 | 85
17_3_f_m_aa3-25_06_26-2160-4374s | cooling_4 | T7 | 18.8974 | 18.5947 | 19.3184 | 0.12264 | 85
17_3_f_m_aa3-25_06_26-2160-4374s | cooling_4 | PRODUCT_SPREAD | 1.7899 | 1.5977 | 2.0859 | 0.12006 | 85
17_3_f_m_aa3-25_06_26-2160-4374s | less_periodic_cooling_2 | T2 | 16.2224 | 13.3818 | 18.6953 | 1.3843 | 337
17_3_f_m_aa3-25_06_26-2160-4374s | less_periodic_cooling_2 | T3 | 15.0474 | 12.5215 | 17.2178 | 1.1972 | 337
17_3_f_m_aa3-25_06_26-2160-4374s | less_periodic_cooling_2 | T4 | 15.2435 | 12.2275 | 17.9326 | 1.5515 | 337
17_3_f_m_aa3-25_06_26-2160-4374s | less_periodic_cooling_2 | T5 | 14.4745 | 12.2773 | 16.6006 | 1.1182 | 337
17_3_f_m_aa3-25_06_26-2160-4374s | less_periodic_cooling_2 | T7 | 15.6547 | 12.8662 | 18.5566 | 1.5826 | 337
17_3_f_m_aa3-25_06_26-2160-4374s | less_periodic_cooling_2 | PRODUCT_SPREAD | 1.7531 | 1.1104 | 2.1953 | 0.28092 | 337
17_3_f_m_aa3-25_06_26-2160-4374s | transition_2 | T2 | 13.6947 | 13.2471 | 14.5205 | 0.44034 | 119
17_3_f_m_aa3-25_06_26-2160-4374s | transition_2 | T3 | 12.8479 | 12.1953 | 13.7314 | 0.52998 | 119
17_3_f_m_aa3-25_06_26-2160-4374s | transition_2 | T4 | 12.5291 | 11.8838 | 13.4961 | 0.53315 | 119
17_3_f_m_aa3-25_06_26-2160-4374s | transition_2 | T5 | 12.6374 | 12.1914 | 13.3799 | 0.43181 | 119
17_3_f_m_aa3-25_06_26-2160-4374s | transition_2 | T7 | 13.1602 | 12.7197 | 13.876 | 0.409 | 119
17_3_f_m_aa3-25_06_26-2160-4374s | transition_2 | PRODUCT_SPREAD | 1.1746 | 1.0557 | 1.3848 | 0.10884 | 119
17_3_f_m_aa3-25_06_26-2160-4374s | demoulding_twisting | T2 | 14.5897 | 14.5381 | 14.6387 | 0.036179 | 7
17_3_f_m_aa3-25_06_26-2160-4374s | demoulding_twisting | T3 | 13.7967 | 13.748 | 13.8418 | 0.033779 | 7
17_3_f_m_aa3-25_06_26-2160-4374s | demoulding_twisting | T4 | 13.5601 | 13.5137 | 13.6016 | 0.032462 | 7
17_3_f_m_aa3-25_06_26-2160-4374s | demoulding_twisting | T5 | 13.4302 | 13.3926 | 13.4697 | 0.027511 | 7
17_3_f_m_aa3-25_06_26-2160-4374s | demoulding_twisting | T7 | 13.9344 | 13.8906 | 13.9775 | 0.03112 | 7
17_3_f_m_aa3-25_06_26-2160-4374s | demoulding_twisting | PRODUCT_SPREAD | 1.1595 | 1.1455 | 1.1689 | 0.00882 | 7
17_3_f_m_aa3-25_06_26-2160-4374s | demoulding_vibration | T2 | 14.7938 | 14.6621 | 14.918 | 0.075779 | 25
17_3_f_m_aa3-25_06_26-2160-4374s | demoulding_vibration | T3 | 14.0571 | 13.873 | 14.2324 | 0.11181 | 25
17_3_f_m_aa3-25_06_26-2160-4374s | demoulding_vibration | T4 | 13.8434 | 13.666 | 14.0078 | 0.094909 | 25
17_3_f_m_aa3-25_06_26-2160-4374s | demoulding_vibration | T5 | 13.7089 | 13.501 | 13.9062 | 0.12349 | 25
17_3_f_m_aa3-25_06_26-2160-4374s | demoulding_vibration | T7 | 14.2007 | 14.0264 | 14.3779 | 0.10459 | 25
17_3_f_m_aa3-25_06_26-2160-4374s | demoulding_vibration | PRODUCT_SPREAD | 1.0849 | 1.0117 | 1.1631 | 0.048734 | 25
17_3_f_m_aa3-25_06_26-2160-4374s | final_demoulding | T2 | 15.021 | 14.9307 | 15.0977 | 0.051263 | 17
17_3_f_m_aa3-25_06_26-2160-4374s | final_demoulding | T3 | 14.3487 | 14.2461 | 14.4395 | 0.06081 | 17
17_3_f_m_aa3-25_06_26-2160-4374s | final_demoulding | T4 | 14.1346 | 14.0186 | 14.2305 | 0.063286 | 17
17_3_f_m_aa3-25_06_26-2160-4374s | final_demoulding | T5 | 14.0466 | 13.9219 | 14.1582 | 0.07269 | 17
17_3_f_m_aa3-25_06_26-2160-4374s | final_demoulding | T7 | 14.5103 | 14.3955 | 14.6025 | 0.062285 | 17
17_3_f_m_aa3-25_06_26-2160-4374s | final_demoulding | PRODUCT_SPREAD | 0.97432 | 0.93945 | 1.0088 | 0.021475 | 17

## Product Delta By Zone
zone | sensor | 17_3_f_m_aa3-25_06_26-2160-4374s | reference_2291-4160 | mean_delta_comparison_minus_reference_C
cooling_1 | PRODUCT_SPREAD | 1.3665 | 1.4093 | -0.042806
cooling_1 | T2 | 25.2973 | 25.754 | -0.45661
cooling_1 | T3 | 23.9309 | 24.3447 | -0.41381
cooling_1 | T4 | 24.2562 | 24.5734 | -0.31715
cooling_1 | T5 | 24.3308 | 24.7956 | -0.46477
cooling_1 | T7 | 24.9414 | 25.4559 | -0.51451
cooling_2 | PRODUCT_SPREAD | 1.7036 | 1.8315 | -0.12784
cooling_2 | T2 | 21.9604 | 22.5773 | -0.61692
cooling_2 | T3 | 20.2896 | 20.7687 | -0.47909
cooling_2 | T4 | 20.96 | 21.4307 | -0.47069
cooling_2 | T5 | 20.3176 | 20.8215 | -0.50389
cooling_2 | T7 | 21.7867 | 22.3769 | -0.5902
cooling_3 | PRODUCT_SPREAD | 1.5869 | 1.6558 | -0.068893
cooling_3 | T2 | 19.7361 | 20.2663 | -0.53026
cooling_3 | T3 | 18.3665 | 18.8178 | -0.45133
cooling_3 | T4 | 19.0305 | 19.4174 | -0.38684
cooling_3 | T5 | 18.3181 | 18.7127 | -0.39465
cooling_3 | T7 | 19.8785 | 20.3497 | -0.47122
cooling_4 | PRODUCT_SPREAD | 1.7899 | 1.9377 | -0.14782
cooling_4 | T2 | 18.9244 | 19.1767 | -0.25233
cooling_4 | T3 | 17.4327 | 17.8049 | -0.37224
cooling_4 | T4 | 18.2422 | 18.4954 | -0.25323
cooling_4 | T5 | 17.1386 | 17.3166 | -0.17808
cooling_4 | T7 | 18.8974 | 19.2519 | -0.35448
demoulding_twisting | PRODUCT_SPREAD | 1.1595 | 1.4505 | -0.29106
demoulding_twisting | T2 | 14.5897 | 15.1021 | -0.51235
demoulding_twisting | T3 | 13.7967 | 13.9521 | -0.15541
demoulding_twisting | T4 | 13.5601 | 13.8444 | -0.28427
demoulding_twisting | T5 | 13.4302 | 13.6515 | -0.22128
demoulding_twisting | T7 | 13.9344 | 14.3784 | -0.44399
demoulding_vibration | PRODUCT_SPREAD | 1.0849 | 1.3761 | -0.29126
demoulding_vibration | T2 | 14.7938 | 15.2542 | -0.46044
demoulding_vibration | T3 | 14.0571 | 14.1352 | -0.078024
demoulding_vibration | T4 | 13.8434 | 13.996 | -0.15261
demoulding_vibration | T5 | 13.7089 | 13.8781 | -0.16919
demoulding_vibration | T7 | 14.2007 | 14.5353 | -0.33465
deposition_transfer | PRODUCT_SPREAD | 1.5514 | 1.2296 | 0.32187
deposition_transfer | T2 | 26.4563 | 27.8021 | -1.3458
deposition_transfer | T3 | 25.8322 | 26.8716 | -1.0394
deposition_transfer | T4 | 26.4868 | 27.372 | -0.88514
deposition_transfer | T5 | 27.3836 | 28.1011 | -0.7175
deposition_transfer | T7 | 26.3368 | 27.5006 | -1.1638
final_demoulding | PRODUCT_SPREAD | 0.97432 | 1.2783 | -0.304
final_demoulding | T2 | 15.021 | 15.4096 | -0.38865
final_demoulding | T3 | 14.3487 | 14.3475 | 0.0011425
final_demoulding | T4 | 14.1346 | 14.2016 | -0.067013
final_demoulding | T5 | 14.0466 | 14.1313 | -0.084648
final_demoulding | T7 | 14.5103 | 14.7512 | -0.24085
less_periodic_cooling_2 | PRODUCT_SPREAD | 1.7531 | 2.0008 | -0.24778
less_periodic_cooling_2 | T2 | 16.2224 | 16.7017 | -0.47932
less_periodic_cooling_2 | T3 | 15.0474 | 15.4126 | -0.36523
less_periodic_cooling_2 | T4 | 15.2435 | 15.744 | -0.50045
less_periodic_cooling_2 | T5 | 14.4745 | 14.7015 | -0.22703
less_periodic_cooling_2 | T7 | 15.6547 | 16.1862 | -0.53149
mould_conditioning | PRODUCT_SPREAD | 1.3432 | 0.9277 | 0.41546
mould_conditioning | T2 | 16.0652 | 19.6221 | -3.5569
mould_conditioning | T3 | 16.2207 | 19.0538 | -2.8331
mould_conditioning | T4 | 17.0384 | 19.6549 | -2.6165
mould_conditioning | T5 | 17.3214 | 19.76 | -2.4386
mould_conditioning | T7 | 16.5701 | 19.5629 | -2.9928
movement_to_conditioning | PRODUCT_SPREAD | 0.43529 | 0.84238 | -0.40709
movement_to_conditioning | T2 | 10.2181 | 15.2211 | -5.003
movement_to_conditioning | T3 | 10.6263 | 14.6554 | -4.0291
movement_to_conditioning | T4 | 10.5078 | 14.427 | -3.9193
movement_to_conditioning | T5 | 10.6437 | 14.3788 | -3.7351
movement_to_conditioning | T7 | 10.4672 | 14.6675 | -4.2004
transition_2 | PRODUCT_SPREAD | 1.1746 | 1.3831 | -0.20848
transition_2 | T2 | 13.6947 | 14.4788 | -0.78402
transition_2 | T3 | 12.8479 | 13.398 | -0.55017
transition_2 | T4 | 12.5291 | 13.2869 | -0.75778
transition_2 | T5 | 12.6374 | 13.0957 | -0.45829
transition_2 | T7 | 13.1602 | 13.9182 | -0.75801
transition_to_cooling | PRODUCT_SPREAD | 1.0914 | 1.1399 | -0.048528
transition_to_cooling | T2 | 26.4766 | 26.9638 | -0.48719
transition_to_cooling | T3 | 25.3896 | 25.8238 | -0.43423
transition_to_cooling | T4 | 25.6917 | 26.0847 | -0.39299
transition_to_cooling | T5 | 26.3787 | 26.8257 | -0.44704
transition_to_cooling | T7 | 26.2057 | 26.6987 | -0.49298
vibration_warming | PRODUCT_SPREAD | 0.9742 | 0.86904 | 0.10516
vibration_warming | T2 | 27.1521 | 27.8722 | -0.72006
vibration_warming | T3 | 26.4815 | 27.0628 | -0.58137
vibration_warming | T4 | 26.7555 | 27.1891 | -0.43363
vibration_warming | T5 | 27.4557 | 27.9197 | -0.46402
vibration_warming | T7 | 26.9733 | 27.543 | -0.56972

## Old Hotspots By Zone
run | zone | sensor | x_mm | y_mm | mean_vs_product_median_C | pct_time_1C_above_product_median | pct_time_1C_below_product_median
reference_2291-4160 | movement_to_conditioning | T2 | 70 | 13 | 0.56582 | 0 | 0
reference_2291-4160 | movement_to_conditioning | T3 | 5 | 5 | 0.00011719 | 0 | 0
reference_2291-4160 | movement_to_conditioning | T4 | 5 | 31 | -0.22828 | 0 | 0
reference_2291-4160 | movement_to_conditioning | T5 | 108 | 5 | -0.27656 | 0 | 0
reference_2291-4160 | movement_to_conditioning | T7 | 99 | 30 | 0.012227 | 0 | 0
reference_2291-4160 | mould_conditioning | T2 | 70 | 13 | 0.049292 | 0 | 0
reference_2291-4160 | mould_conditioning | T3 | 5 | 5 | -0.51898 | 0 | 0
reference_2291-4160 | mould_conditioning | T4 | 5 | 31 | 0.082141 | 0 | 0
reference_2291-4160 | mould_conditioning | T5 | 108 | 5 | 0.18719 | 0 | 0
reference_2291-4160 | mould_conditioning | T7 | 99 | 30 | -0.0099121 | 0 | 0
reference_2291-4160 | deposition_transfer | T2 | 70 | 13 | 0.29223 | 0 | 0
reference_2291-4160 | deposition_transfer | T3 | 5 | 5 | -0.63826 | 0 | 0
reference_2291-4160 | deposition_transfer | T4 | 5 | 31 | -0.13788 | 0 | 0
reference_2291-4160 | deposition_transfer | T5 | 108 | 5 | 0.59131 | 0 | 0
reference_2291-4160 | deposition_transfer | T7 | 99 | 30 | -0.0092593 | 0 | 0
reference_2291-4160 | vibration_warming | T2 | 70 | 13 | 0.3292 | 0 | 0
reference_2291-4160 | vibration_warming | T3 | 5 | 5 | -0.48014 | 0 | 0
reference_2291-4160 | vibration_warming | T4 | 5 | 31 | -0.35386 | 0 | 0
reference_2291-4160 | vibration_warming | T5 | 108 | 5 | 0.37671 | 0 | 0
reference_2291-4160 | vibration_warming | T7 | 99 | 30 | 0 | 0 | 0
reference_2291-4160 | transition_to_cooling | T2 | 70 | 13 | 0.26514 | 0 | 0
reference_2291-4160 | transition_to_cooling | T3 | 5 | 5 | -0.87481 | 0 | 0
reference_2291-4160 | transition_to_cooling | T4 | 5 | 31 | -0.61399 | 0 | 0
reference_2291-4160 | transition_to_cooling | T5 | 108 | 5 | 0.12707 | 0 | 0
reference_2291-4160 | transition_to_cooling | T7 | 99 | 30 | 0 | 0 | 0
reference_2291-4160 | cooling_1 | T2 | 70 | 13 | 0.92346 | 0.5 | 0
reference_2291-4160 | cooling_1 | T3 | 5 | 5 | -0.48584 | 0 | 0
reference_2291-4160 | cooling_1 | T4 | 5 | 31 | -0.25711 | 0 | 0
reference_2291-4160 | cooling_1 | T5 | 108 | 5 | -0.034924 | 0 | 0
reference_2291-4160 | cooling_1 | T7 | 99 | 30 | 0.62542 | 0 | 0
reference_2291-4160 | cooling_2 | T2 | 70 | 13 | 1.1466 | 1 | 0
reference_2291-4160 | cooling_2 | T3 | 5 | 5 | -0.662 | 0 | 0
reference_2291-4160 | cooling_2 | T4 | 5 | 31 | 0 | 0 | 0
reference_2291-4160 | cooling_2 | T5 | 108 | 5 | -0.60918 | 0 | 0
reference_2291-4160 | cooling_2 | T7 | 99 | 30 | 0.94618 | 0.35135 | 0
reference_2291-4160 | cooling_3 | T2 | 70 | 13 | 0.84894 | 0.11268 | 0
reference_2291-4160 | cooling_3 | T3 | 5 | 5 | -0.59954 | 0 | 0
reference_2291-4160 | cooling_3 | T4 | 5 | 31 | 0 | 0 | 0
reference_2291-4160 | cooling_3 | T5 | 108 | 5 | -0.70467 | 0 | 0
reference_2291-4160 | cooling_3 | T7 | 99 | 30 | 0.93233 | 0.014085 | 0
reference_2291-4160 | cooling_4 | T2 | 70 | 13 | 0.68128 | 0 | 0
reference_2291-4160 | cooling_4 | T3 | 5 | 5 | -0.69046 | 0 | 0
reference_2291-4160 | cooling_4 | T4 | 5 | 31 | 0 | 0 | 0
reference_2291-4160 | cooling_4 | T5 | 108 | 5 | -1.1788 | 0 | 0.91045
reference_2291-4160 | cooling_4 | T7 | 99 | 30 | 0.75644 | 0 | 0
reference_2291-4160 | less_periodic_cooling_2 | T2 | 70 | 13 | 0.9484 | 0.48185 | 0
reference_2291-4160 | less_periodic_cooling_2 | T3 | 5 | 5 | -0.34068 | 0 | 0
reference_2291-4160 | less_periodic_cooling_2 | T4 | 5 | 31 | -0.0092822 | 0 | 0
reference_2291-4160 | less_periodic_cooling_2 | T5 | 108 | 5 | -1.0518 | 0 | 0.35644
reference_2291-4160 | less_periodic_cooling_2 | T7 | 99 | 30 | 0.43288 | 0 | 0
reference_2291-4160 | transition_2 | T2 | 70 | 13 | 1.0807 | 1 | 0
reference_2291-4160 | transition_2 | T3 | 5 | 5 | 0 | 0 | 0
reference_2291-4160 | transition_2 | T4 | 5 | 31 | -0.11117 | 0 | 0
reference_2291-4160 | transition_2 | T5 | 108 | 5 | -0.30233 | 0 | 0
reference_2291-4160 | transition_2 | T7 | 99 | 30 | 0.52015 | 0 | 0
reference_2291-4160 | demoulding_twisting | T2 | 70 | 13 | 1.1499 | 1 | 0
reference_2291-4160 | demoulding_twisting | T3 | 5 | 5 | 0 | 0 | 0
reference_2291-4160 | demoulding_twisting | T4 | 5 | 31 | -0.10775 | 0 | 0
reference_2291-4160 | demoulding_twisting | T5 | 108 | 5 | -0.30062 | 0 | 0
reference_2291-4160 | demoulding_twisting | T7 | 99 | 30 | 0.42627 | 0 | 0
reference_2291-4160 | demoulding_vibration | T2 | 70 | 13 | 1.1191 | 1 | 0
reference_2291-4160 | demoulding_vibration | T3 | 5 | 5 | 0 | 0 | 0
reference_2291-4160 | demoulding_vibration | T4 | 5 | 31 | -0.13916 | 0 | 0
reference_2291-4160 | demoulding_vibration | T5 | 108 | 5 | -0.25708 | 0 | 0
reference_2291-4160 | demoulding_vibration | T7 | 99 | 30 | 0.40015 | 0 | 0
reference_2291-4160 | final_demoulding | T2 | 70 | 13 | 1.0621 | 1 | 0
reference_2291-4160 | final_demoulding | T3 | 5 | 5 | 0 | 0 | 0
reference_2291-4160 | final_demoulding | T4 | 5 | 31 | -0.14594 | 0 | 0
reference_2291-4160 | final_demoulding | T5 | 108 | 5 | -0.21625 | 0 | 0
reference_2291-4160 | final_demoulding | T7 | 99 | 30 | 0.40365 | 0 | 0
17_3_f_m_aa3-25_06_26-2160-4374s | movement_to_conditioning | T2 | 70 | 13 | -0.28968 | 0 | 0
17_3_f_m_aa3-25_06_26-2160-4374s | movement_to_conditioning | T3 | 5 | 5 | 0.11856 | 0 | 0
17_3_f_m_aa3-25_06_26-2160-4374s | movement_to_conditioning | T4 | 5 | 31 | 0 | 0 | 0
17_3_f_m_aa3-25_06_26-2160-4374s | movement_to_conditioning | T5 | 108 | 5 | 0.13589 | 0 | 0
17_3_f_m_aa3-25_06_26-2160-4374s | movement_to_conditioning | T7 | 99 | 30 | -0.040618 | 0 | 0
17_3_f_m_aa3-25_06_26-2160-4374s | mould_conditioning | T2 | 70 | 13 | -0.51082 | 0 | 0
17_3_f_m_aa3-25_06_26-2160-4374s | mould_conditioning | T3 | 5 | 5 | -0.35533 | 0 | 0
17_3_f_m_aa3-25_06_26-2160-4374s | mould_conditioning | T4 | 5 | 31 | 0.46237 | 0 | 0
17_3_f_m_aa3-25_06_26-2160-4374s | mould_conditioning | T5 | 108 | 5 | 0.7454 | 0.12658 | 0
17_3_f_m_aa3-25_06_26-2160-4374s | mould_conditioning | T7 | 99 | 30 | -0.005983 | 0 | 0
17_3_f_m_aa3-25_06_26-2160-4374s | deposition_transfer | T2 | 70 | 13 | 0.021396 | 0 | 0
17_3_f_m_aa3-25_06_26-2160-4374s | deposition_transfer | T3 | 5 | 5 | -0.60266 | 0 | 0
17_3_f_m_aa3-25_06_26-2160-4374s | deposition_transfer | T4 | 5 | 31 | 0.051953 | 0 | 0
17_3_f_m_aa3-25_06_26-2160-4374s | deposition_transfer | T5 | 108 | 5 | 0.94877 | 0.36364 | 0
17_3_f_m_aa3-25_06_26-2160-4374s | deposition_transfer | T7 | 99 | 30 | -0.098047 | 0 | 0
17_3_f_m_aa3-25_06_26-2160-4374s | vibration_warming | T2 | 70 | 13 | 0.18519 | 0 | 0
17_3_f_m_aa3-25_06_26-2160-4374s | vibration_warming | T3 | 5 | 5 | -0.48547 | 0 | 0
17_3_f_m_aa3-25_06_26-2160-4374s | vibration_warming | T4 | 5 | 31 | -0.21144 | 0 | 0
17_3_f_m_aa3-25_06_26-2160-4374s | vibration_warming | T5 | 108 | 5 | 0.48874 | 0 | 0
17_3_f_m_aa3-25_06_26-2160-4374s | vibration_warming | T7 | 99 | 30 | 0.0063286 | 0 | 0
17_3_f_m_aa3-25_06_26-2160-4374s | transition_to_cooling | T2 | 70 | 13 | 0.27092 | 0 | 0
17_3_f_m_aa3-25_06_26-2160-4374s | transition_to_cooling | T3 | 5 | 5 | -0.81607 | 0 | 0
17_3_f_m_aa3-25_06_26-2160-4374s | transition_to_cooling | T4 | 5 | 31 | -0.51401 | 0 | 0
17_3_f_m_aa3-25_06_26-2160-4374s | transition_to_cooling | T5 | 108 | 5 | 0.173 | 0 | 0
17_3_f_m_aa3-25_06_26-2160-4374s | transition_to_cooling | T7 | 99 | 30 | 0 | 0 | 0
17_3_f_m_aa3-25_06_26-2160-4374s | cooling_1 | T2 | 70 | 13 | 0.87579 | 0.52381 | 0
17_3_f_m_aa3-25_06_26-2160-4374s | cooling_1 | T3 | 5 | 5 | -0.4907 | 0 | 0
17_3_f_m_aa3-25_06_26-2160-4374s | cooling_1 | T4 | 5 | 31 | -0.16532 | 0 | 0
17_3_f_m_aa3-25_06_26-2160-4374s | cooling_1 | T5 | 108 | 5 | -0.090751 | 0 | 0
17_3_f_m_aa3-25_06_26-2160-4374s | cooling_1 | T7 | 99 | 30 | 0.51986 | 0 | 0
17_3_f_m_aa3-25_06_26-2160-4374s | cooling_2 | T2 | 70 | 13 | 1.0004 | 0.48387 | 0
17_3_f_m_aa3-25_06_26-2160-4374s | cooling_2 | T3 | 5 | 5 | -0.6704 | 0 | 0
17_3_f_m_aa3-25_06_26-2160-4374s | cooling_2 | T4 | 5 | 31 | 0 | 0 | 0
17_3_f_m_aa3-25_06_26-2160-4374s | cooling_2 | T5 | 108 | 5 | -0.64238 | 0 | 0
17_3_f_m_aa3-25_06_26-2160-4374s | cooling_2 | T7 | 99 | 30 | 0.82668 | 0 | 0
17_3_f_m_aa3-25_06_26-2160-4374s | cooling_3 | T2 | 70 | 13 | 0.70552 | 0 | 0
17_3_f_m_aa3-25_06_26-2160-4374s | cooling_3 | T3 | 5 | 5 | -0.66403 | 0 | 0
17_3_f_m_aa3-25_06_26-2160-4374s | cooling_3 | T4 | 5 | 31 | 0 | 0 | 0
17_3_f_m_aa3-25_06_26-2160-4374s | cooling_3 | T5 | 108 | 5 | -0.71247 | 0 | 0
17_3_f_m_aa3-25_06_26-2160-4374s | cooling_3 | T7 | 99 | 30 | 0.84795 | 0 | 0
17_3_f_m_aa3-25_06_26-2160-4374s | cooling_4 | T2 | 70 | 13 | 0.68218 | 0 | 0
17_3_f_m_aa3-25_06_26-2160-4374s | cooling_4 | T3 | 5 | 5 | -0.80947 | 0 | 0
17_3_f_m_aa3-25_06_26-2160-4374s | cooling_4 | T4 | 5 | 31 | 0 | 0 | 0
17_3_f_m_aa3-25_06_26-2160-4374s | cooling_4 | T5 | 108 | 5 | -1.1036 | 0 | 0.95294
17_3_f_m_aa3-25_06_26-2160-4374s | cooling_4 | T7 | 99 | 30 | 0.65519 | 0 | 0
17_3_f_m_aa3-25_06_26-2160-4374s | less_periodic_cooling_2 | T2 | 70 | 13 | 0.91089 | 0.35608 | 0
17_3_f_m_aa3-25_06_26-2160-4374s | less_periodic_cooling_2 | T3 | 5 | 5 | -0.2641 | 0 | 0
17_3_f_m_aa3-25_06_26-2160-4374s | less_periodic_cooling_2 | T4 | 5 | 31 | -0.067913 | 0 | 0
17_3_f_m_aa3-25_06_26-2160-4374s | less_periodic_cooling_2 | T5 | 108 | 5 | -0.837 | 0 | 0.29674
17_3_f_m_aa3-25_06_26-2160-4374s | less_periodic_cooling_2 | T7 | 99 | 30 | 0.34321 | 0 | 0
17_3_f_m_aa3-25_06_26-2160-4374s | transition_2 | T2 | 70 | 13 | 0.84688 | 0.18487 | 0
17_3_f_m_aa3-25_06_26-2160-4374s | transition_2 | T3 | 5 | 5 | 0 | 0 | 0
17_3_f_m_aa3-25_06_26-2160-4374s | transition_2 | T4 | 5 | 31 | -0.31878 | 0 | 0
17_3_f_m_aa3-25_06_26-2160-4374s | transition_2 | T5 | 108 | 5 | -0.21045 | 0 | 0
17_3_f_m_aa3-25_06_26-2160-4374s | transition_2 | T7 | 99 | 30 | 0.31231 | 0 | 0
17_3_f_m_aa3-25_06_26-2160-4374s | demoulding_twisting | T2 | 70 | 13 | 0.79297 | 0 | 0
17_3_f_m_aa3-25_06_26-2160-4374s | demoulding_twisting | T3 | 5 | 5 | 0 | 0 | 0
17_3_f_m_aa3-25_06_26-2160-4374s | demoulding_twisting | T4 | 5 | 31 | -0.23661 | 0 | 0
17_3_f_m_aa3-25_06_26-2160-4374s | demoulding_twisting | T5 | 108 | 5 | -0.36649 | 0 | 0
17_3_f_m_aa3-25_06_26-2160-4374s | demoulding_twisting | T7 | 99 | 30 | 0.1377 | 0 | 0
17_3_f_m_aa3-25_06_26-2160-4374s | demoulding_vibration | T2 | 70 | 13 | 0.73664 | 0 | 0
17_3_f_m_aa3-25_06_26-2160-4374s | demoulding_vibration | T3 | 5 | 5 | 0 | 0 | 0
17_3_f_m_aa3-25_06_26-2160-4374s | demoulding_vibration | T4 | 5 | 31 | -0.21375 | 0 | 0
17_3_f_m_aa3-25_06_26-2160-4374s | demoulding_vibration | T5 | 108 | 5 | -0.34824 | 0 | 0
17_3_f_m_aa3-25_06_26-2160-4374s | demoulding_vibration | T7 | 99 | 30 | 0.14352 | 0 | 0
17_3_f_m_aa3-25_06_26-2160-4374s | final_demoulding | T2 | 70 | 13 | 0.67228 | 0 | 0
17_3_f_m_aa3-25_06_26-2160-4374s | final_demoulding | T3 | 5 | 5 | 0 | 0 | 0
17_3_f_m_aa3-25_06_26-2160-4374s | final_demoulding | T4 | 5 | 31 | -0.2141 | 0 | 0
17_3_f_m_aa3-25_06_26-2160-4374s | final_demoulding | T5 | 108 | 5 | -0.30205 | 0 | 0
17_3_f_m_aa3-25_06_26-2160-4374s | final_demoulding | T7 | 99 | 30 | 0.16165 | 0 | 0

## Hotspot Summary
run | zone | zone_product_mean_C | hottest_sensor | hottest_mean_C | coolest_sensor | coolest_mean_C | spread_hottest_minus_coolest_C | spread_severity | spread_color | plain_language | T2_mean_C | T2_vs_zone_mean_C | T2_thermal_class | T2_color | T3_mean_C | T3_vs_zone_mean_C | T3_thermal_class | T3_color | T4_mean_C | T4_vs_zone_mean_C | T4_thermal_class | T4_color | T5_mean_C | T5_vs_zone_mean_C | T5_thermal_class | T5_color | T7_mean_C | T7_vs_zone_mean_C | T7_thermal_class | T7_color
reference_2291-4160 | movement_to_conditioning | 14.6034 | T2 | 15.1676 | T5 | 14.2934 | 0.87422 | moderate | #FFEB84 | T2 is warmest and T5 is coolest in this zone. | 15.1676 | 0.56416 | hotspot | #F8696B | 14.5945 | -0.0088867 | neutral | #FFFFFF | 14.3648 | -0.23857 | neutral | #FFFFFF | 14.2934 | -0.31006 | neutral | #FFFFFF | 14.5968 | -0.0066406 | neutral | #FFFFFF
reference_2291-4160 | mould_conditioning | 18.8523 | T2 | 19.0161 | T3 | 18.4452 | 0.57092 | low | #63BE7B | T2 is warmest and T3 is coolest in this zone. | 19.0161 | 0.16379 | neutral | #FFFFFF | 18.4452 | -0.40713 | neutral | #FFFFFF | 18.9162 | 0.063885 | neutral | #FFFFFF | 19.007 | 0.15464 | neutral | #FFFFFF | 18.8771 | 0.024813 | neutral | #FFFFFF
reference_2291-4160 | deposition_transfer | 27.5196 | T5 | 28.0967 | T3 | 26.8517 | 1.2451 | moderate | #FFEB84 | T5 is warmest and T3 is coolest in this zone. | 27.7928 | 0.27314 | neutral | #FFFFFF | 26.8517 | -0.66795 | coolspot | #4472C4 | 27.3654 | -0.15416 | neutral | #FFFFFF | 28.0967 | 0.57711 | hotspot | #F8696B | 27.4915 | -0.028145 | neutral | #FFFFFF
reference_2291-4160 | vibration_warming | 27.6516 | T5 | 28.0767 | T3 | 27.191 | 0.88564 | moderate | #FFEB84 | T5 is warmest and T3 is coolest in this zone. | 27.9896 | 0.33806 | neutral | #FFFFFF | 27.191 | -0.46055 | neutral | #FFFFFF | 27.3257 | -0.32584 | neutral | #FFFFFF | 28.0767 | 0.42509 | neutral | #FFFFFF | 27.6748 | 0.023242 | neutral | #FFFFFF
reference_2291-4160 | transition_to_cooling | 26.881 | T2 | 27.3123 | T3 | 26.332 | 0.98031 | moderate | #FFEB84 | T2 is warmest and T3 is coolest in this zone. | 27.3123 | 0.43132 | neutral | #FFFFFF | 26.332 | -0.54899 | coolspot | #4472C4 | 26.5263 | -0.35468 | neutral | #FFFFFF | 27.2315 | 0.35052 | neutral | #FFFFFF | 27.0028 | 0.12184 | neutral | #FFFFFF
reference_2291-4160 | cooling_1 | 25.0571 | T2 | 25.8099 | T3 | 24.4117 | 1.3981 | moderate | #FFEB84 | T2 is warmest and T3 is coolest in this zone. | 25.8099 | 0.7528 | hotspot | #F8696B | 24.4117 | -0.64534 | coolspot | #4472C4 | 24.6489 | -0.40819 | neutral | #FFFFFF | 24.9038 | -0.15329 | neutral | #FFFFFF | 25.5111 | 0.45401 | neutral | #FFFFFF
reference_2291-4160 | cooling_2 | 21.5831 | T2 | 22.5674 | T3 | 20.7524 | 1.8149 | high | #F8696B | T2 is warmest and T3 is coolest in this zone. | 22.5674 | 0.98428 | hotspot | #F8696B | 20.7524 | -0.83064 | coolspot | #4472C4 | 21.4237 | -0.15936 | neutral | #FFFFFF | 20.8053 | -0.77784 | coolspot | #4472C4 | 22.3667 | 0.78357 | hotspot | #F8696B
reference_2291-4160 | cooling_3 | 19.5803 | T7 | 20.4194 | T5 | 18.7807 | 1.6388 | high | #F8696B | T7 is warmest and T5 is coolest in this zone. | 20.3477 | 0.76741 | hotspot | #F8696B | 18.8781 | -0.70217 | coolspot | #4472C4 | 19.4755 | -0.10477 | neutral | #FFFFFF | 18.7807 | -0.79962 | coolspot | #4472C4 | 20.4194 | 0.83914 | hotspot | #F8696B
reference_2291-4160 | cooling_4 | 18.4782 | T7 | 19.3187 | T5 | 17.417 | 1.9017 | high | #F8696B | T7 is warmest and T5 is coolest in this zone. | 19.2343 | 0.75603 | hotspot | #F8696B | 17.8664 | -0.61186 | coolspot | #4472C4 | 18.5549 | 0.076684 | neutral | #FFFFFF | 17.417 | -1.0613 | coolspot | #4472C4 | 19.3187 | 0.84043 | hotspot | #F8696B
reference_2291-4160 | less_periodic_cooling_2 | 15.807 | T2 | 16.7605 | T5 | 14.7494 | 2.0111 | high | #F8696B | T2 is warmest and T5 is coolest in this zone. | 16.7605 | 0.9535 | hotspot | #F8696B | 15.4663 | -0.34072 | neutral | #FFFFFF | 15.8079 | 0.00085068 | neutral | #FFFFFF | 14.7494 | -1.0576 | coolspot | #4472C4 | 16.251 | 0.44397 | neutral | #FFFFFF
reference_2291-4160 | transition_2 | 13.6531 | T2 | 14.4993 | T5 | 13.1074 | 1.3918 | moderate | #FFEB84 | T2 is warmest and T5 is coolest in this zone. | 14.4993 | 0.8462 | hotspot | #F8696B | 13.4185 | -0.23456 | neutral | #FFFFFF | 13.3086 | -0.34448 | neutral | #FFFFFF | 13.1074 | -0.54563 | coolspot | #4472C4 | 13.9316 | 0.27848 | neutral | #FFFFFF
reference_2291-4160 | demoulding_twisting | 14.2104 | T2 | 15.1302 | T5 | 13.6745 | 1.4557 | moderate | #FFEB84 | T2 is warmest and T5 is coolest in this zone. | 15.1302 | 0.91979 | hotspot | #F8696B | 13.9772 | -0.2332 | neutral | #FFFFFF | 13.8711 | -0.33932 | neutral | #FFFFFF | 13.6745 | -0.53594 | coolspot | #4472C4 | 14.3991 | 0.18867 | neutral | #FFFFFF
reference_2291-4160 | demoulding_vibration | 14.391 | T2 | 15.2772 | T5 | 13.9159 | 1.3613 | moderate | #FFEB84 | T2 is warmest and T5 is coolest in this zone. | 15.2772 | 0.88618 | hotspot | #F8696B | 14.167 | -0.22404 | neutral | #FFFFFF | 14.0269 | -0.36409 | neutral | #FFFFFF | 13.9159 | -0.47508 | neutral | #FFFFFF | 14.5681 | 0.17703 | neutral | #FFFFFF
reference_2291-4160 | final_demoulding | 14.6022 | T2 | 15.4373 | T5 | 14.1733 | 1.2639 | moderate | #FFEB84 | T2 is warmest and T5 is coolest in this zone. | 15.4373 | 0.83506 | hotspot | #F8696B | 14.3823 | -0.21987 | neutral | #FFFFFF | 14.2344 | -0.36782 | neutral | #FFFFFF | 14.1733 | -0.42886 | neutral | #FFFFFF | 14.7837 | 0.18149 | neutral | #FFFFFF
17_3_f_m_aa3-25_06_26-2160-4374s | movement_to_conditioning | 10.3506 | T3 | 10.4861 | T2 | 10.0944 | 0.39175 | low | #63BE7B | T3 is warmest and T2 is coolest in this zone. | 10.0944 | -0.25623 | neutral | #FFFFFF | 10.4861 | 0.13552 | neutral | #FFFFFF | 10.3817 | 0.0311 | neutral | #FFFFFF | 10.4676 | 0.11704 | neutral | #FFFFFF | 10.3232 | -0.027419 | neutral | #FFFFFF
17_3_f_m_aa3-25_06_26-2160-4374s | mould_conditioning | 15.8392 | T5 | 16.4478 | T2 | 15.3093 | 1.1385 | moderate | #FFEB84 | T5 is warmest and T2 is coolest in this zone. | 15.3093 | -0.52988 | coolspot | #4472C4 | 15.4972 | -0.34202 | neutral | #FFFFFF | 16.1718 | 0.33262 | neutral | #FFFFFF | 16.4478 | 0.60859 | hotspot | #F8696B | 15.7699 | -0.069309 | neutral | #FFFFFF
17_3_f_m_aa3-25_06_26-2160-4374s | deposition_transfer | 26.4657 | T5 | 27.3671 | T3 | 25.7881 | 1.5791 | high | #F8696B | T5 is warmest and T3 is coolest in this zone. | 26.4277 | -0.038031 | neutral | #FFFFFF | 25.7881 | -0.67766 | coolspot | #4472C4 | 26.4537 | -0.012074 | neutral | #FFFFFF | 27.3671 | 0.9014 | hotspot | #F8696B | 26.2921 | -0.17364 | neutral | #FFFFFF
17_3_f_m_aa3-25_06_26-2160-4374s | vibration_warming | 27.0616 | T5 | 27.6447 | T3 | 26.5137 | 1.1309 | moderate | #FFEB84 | T5 is warmest and T3 is coolest in this zone. | 27.1379 | 0.076296 | neutral | #FFFFFF | 26.5137 | -0.54789 | coolspot | #4472C4 | 26.9146 | -0.14704 | neutral | #FFFFFF | 27.6447 | 0.58303 | hotspot | #F8696B | 27.0972 | 0.035605 | neutral | #FFFFFF
17_3_f_m_aa3-25_06_26-2160-4374s | transition_to_cooling | 26.685 | T5 | 27.1103 | T3 | 26.1809 | 0.9294 | moderate | #FFEB84 | T5 is warmest and T3 is coolest in this zone. | 26.9764 | 0.29138 | neutral | #FFFFFF | 26.1809 | -0.50412 | coolspot | #4472C4 | 26.4242 | -0.2608 | neutral | #FFFFFF | 27.1103 | 0.42528 | neutral | #FFFFFF | 26.7333 | 0.048258 | neutral | #FFFFFF
17_3_f_m_aa3-25_06_26-2160-4374s | cooling_1 | 24.624 | T2 | 25.3517 | T3 | 23.9988 | 1.353 | moderate | #FFEB84 | T2 is warmest and T3 is coolest in this zone. | 25.3517 | 0.72772 | hotspot | #F8696B | 23.9988 | -0.62524 | coolspot | #4472C4 | 24.3279 | -0.2961 | neutral | #FFFFFF | 24.4417 | -0.18226 | neutral | #FFFFFF | 24.9999 | 0.37588 | neutral | #FFFFFF
17_3_f_m_aa3-25_06_26-2160-4374s | cooling_2 | 21.0526 | T2 | 21.9519 | T3 | 20.2773 | 1.6746 | high | #F8696B | T2 is warmest and T3 is coolest in this zone. | 21.9519 | 0.89929 | hotspot | #F8696B | 20.2773 | -0.77536 | coolspot | #4472C4 | 20.9533 | -0.099336 | neutral | #FFFFFF | 20.3026 | -0.75003 | coolspot | #4472C4 | 21.7781 | 0.72544 | hotspot | #F8696B
17_3_f_m_aa3-25_06_26-2160-4374s | cooling_3 | 19.1858 | T7 | 19.9822 | T3 | 18.4409 | 1.5413 | high | #F8696B | T7 is warmest and T3 is coolest in this zone. | 19.8721 | 0.68632 | hotspot | #F8696B | 18.4409 | -0.74485 | coolspot | #4472C4 | 19.1379 | -0.047895 | neutral | #FFFFFF | 18.4958 | -0.68998 | coolspot | #4472C4 | 19.9822 | 0.79642 | hotspot | #F8696B
17_3_f_m_aa3-25_06_26-2160-4374s | cooling_4 | 19.0177 | T7 | 19.8461 | T5 | 18.2235 | 1.6226 | high | #F8696B | T7 is warmest and T5 is coolest in this zone. | 19.6787 | 0.66106 | hotspot | #F8696B | 18.3575 | -0.66015 | coolspot | #4472C4 | 18.9824 | -0.035226 | neutral | #FFFFFF | 18.2235 | -0.79414 | coolspot | #4472C4 | 19.8461 | 0.82845 | hotspot | #F8696B
17_3_f_m_aa3-25_06_26-2160-4374s | less_periodic_cooling_2 | 15.5495 | T2 | 16.4111 | T5 | 14.7323 | 1.6788 | high | #F8696B | T2 is warmest and T5 is coolest in this zone. | 16.4111 | 0.86163 | hotspot | #F8696B | 15.1996 | -0.34986 | neutral | #FFFFFF | 15.4554 | -0.094008 | neutral | #FFFFFF | 14.7323 | -0.81719 | coolspot | #4472C4 | 15.9489 | 0.39944 | neutral | #FFFFFF
17_3_f_m_aa3-25_06_26-2160-4374s | transition_2 | 13.3276 | T2 | 14.0183 | T4 | 12.9378 | 1.0804 | moderate | #FFEB84 | T2 is warmest and T4 is coolest in this zone. | 14.0183 | 0.69068 | hotspot | #F8696B | 13.2617 | -0.065856 | neutral | #FFFFFF | 12.9378 | -0.38973 | neutral | #FFFFFF | 12.9521 | -0.37545 | neutral | #FFFFFF | 13.4679 | 0.14036 | neutral | #FFFFFF
17_3_f_m_aa3-25_06_26-2160-4374s | demoulding_twisting | 13.8847 | T2 | 14.615 | T5 | 13.4492 | 1.1658 | moderate | #FFEB84 | T2 is warmest and T5 is coolest in this zone. | 14.615 | 0.73027 | hotspot | #F8696B | 13.8203 | -0.064404 | neutral | #FFFFFF | 13.583 | -0.30171 | neutral | #FFFFFF | 13.4492 | -0.4355 | neutral | #FFFFFF | 13.9561 | 0.071338 | neutral | #FFFFFF
17_3_f_m_aa3-25_06_26-2160-4374s | demoulding_vibration | 14.1568 | T2 | 14.8213 | T5 | 13.7505 | 1.0708 | moderate | #FFEB84 | T2 is warmest and T5 is coolest in this zone. | 14.8213 | 0.66446 | hotspot | #F8696B | 14.0933 | -0.063503 | neutral | #FFFFFF | 13.8793 | -0.2775 | neutral | #FFFFFF | 13.7505 | -0.40637 | neutral | #FFFFFF | 14.2397 | 0.082917 | neutral | #FFFFFF
17_3_f_m_aa3-25_06_26-2160-4374s | final_demoulding | 14.4436 | T2 | 15.0469 | T5 | 14.0835 | 0.96338 | moderate | #FFEB84 | T2 is warmest and T5 is coolest in this zone. | 15.0469 | 0.6033 | hotspot | #F8696B | 14.3797 | -0.063851 | neutral | #FFFFFF | 14.1661 | -0.27747 | neutral | #FFFFFF | 14.0835 | -0.36007 | neutral | #FFFFFF | 14.5417 | 0.098096 | neutral | #FFFFFF

## Hotspot Sensor Data
run | zone | sensor | x_mm | y_mm | mean_C | delta_vs_zone_product_mean_C | thermal_class | color_code
reference_2291-4160 | movement_to_conditioning | T2 | 70 | 13 | 15.1676 | 0.56416 | hotspot | #F8696B
reference_2291-4160 | movement_to_conditioning | T3 | 5 | 5 | 14.5945 | -0.0088867 | neutral | #FFFFFF
reference_2291-4160 | movement_to_conditioning | T4 | 5 | 31 | 14.3648 | -0.23857 | neutral | #FFFFFF
reference_2291-4160 | movement_to_conditioning | T5 | 108 | 5 | 14.2934 | -0.31006 | neutral | #FFFFFF
reference_2291-4160 | movement_to_conditioning | T7 | 99 | 30 | 14.5968 | -0.0066406 | neutral | #FFFFFF
reference_2291-4160 | mould_conditioning | T2 | 70 | 13 | 19.0161 | 0.16379 | neutral | #FFFFFF
reference_2291-4160 | mould_conditioning | T3 | 5 | 5 | 18.4452 | -0.40713 | neutral | #FFFFFF
reference_2291-4160 | mould_conditioning | T4 | 5 | 31 | 18.9162 | 0.063885 | neutral | #FFFFFF
reference_2291-4160 | mould_conditioning | T5 | 108 | 5 | 19.007 | 0.15464 | neutral | #FFFFFF
reference_2291-4160 | mould_conditioning | T7 | 99 | 30 | 18.8771 | 0.024813 | neutral | #FFFFFF
reference_2291-4160 | deposition_transfer | T2 | 70 | 13 | 27.7928 | 0.27314 | neutral | #FFFFFF
reference_2291-4160 | deposition_transfer | T3 | 5 | 5 | 26.8517 | -0.66795 | coolspot | #4472C4
reference_2291-4160 | deposition_transfer | T4 | 5 | 31 | 27.3654 | -0.15416 | neutral | #FFFFFF
reference_2291-4160 | deposition_transfer | T5 | 108 | 5 | 28.0967 | 0.57711 | hotspot | #F8696B
reference_2291-4160 | deposition_transfer | T7 | 99 | 30 | 27.4915 | -0.028145 | neutral | #FFFFFF
reference_2291-4160 | vibration_warming | T2 | 70 | 13 | 27.9896 | 0.33806 | neutral | #FFFFFF
reference_2291-4160 | vibration_warming | T3 | 5 | 5 | 27.191 | -0.46055 | neutral | #FFFFFF
reference_2291-4160 | vibration_warming | T4 | 5 | 31 | 27.3257 | -0.32584 | neutral | #FFFFFF
reference_2291-4160 | vibration_warming | T5 | 108 | 5 | 28.0767 | 0.42509 | neutral | #FFFFFF
reference_2291-4160 | vibration_warming | T7 | 99 | 30 | 27.6748 | 0.023242 | neutral | #FFFFFF
reference_2291-4160 | transition_to_cooling | T2 | 70 | 13 | 27.3123 | 0.43132 | neutral | #FFFFFF
reference_2291-4160 | transition_to_cooling | T3 | 5 | 5 | 26.332 | -0.54899 | coolspot | #4472C4
reference_2291-4160 | transition_to_cooling | T4 | 5 | 31 | 26.5263 | -0.35468 | neutral | #FFFFFF
reference_2291-4160 | transition_to_cooling | T5 | 108 | 5 | 27.2315 | 0.35052 | neutral | #FFFFFF
reference_2291-4160 | transition_to_cooling | T7 | 99 | 30 | 27.0028 | 0.12184 | neutral | #FFFFFF
reference_2291-4160 | cooling_1 | T2 | 70 | 13 | 25.8099 | 0.7528 | hotspot | #F8696B
reference_2291-4160 | cooling_1 | T3 | 5 | 5 | 24.4117 | -0.64534 | coolspot | #4472C4
reference_2291-4160 | cooling_1 | T4 | 5 | 31 | 24.6489 | -0.40819 | neutral | #FFFFFF
reference_2291-4160 | cooling_1 | T5 | 108 | 5 | 24.9038 | -0.15329 | neutral | #FFFFFF
reference_2291-4160 | cooling_1 | T7 | 99 | 30 | 25.5111 | 0.45401 | neutral | #FFFFFF
reference_2291-4160 | cooling_2 | T2 | 70 | 13 | 22.5674 | 0.98428 | hotspot | #F8696B
reference_2291-4160 | cooling_2 | T3 | 5 | 5 | 20.7524 | -0.83064 | coolspot | #4472C4
reference_2291-4160 | cooling_2 | T4 | 5 | 31 | 21.4237 | -0.15936 | neutral | #FFFFFF
reference_2291-4160 | cooling_2 | T5 | 108 | 5 | 20.8053 | -0.77784 | coolspot | #4472C4
reference_2291-4160 | cooling_2 | T7 | 99 | 30 | 22.3667 | 0.78357 | hotspot | #F8696B
reference_2291-4160 | cooling_3 | T2 | 70 | 13 | 20.3477 | 0.76741 | hotspot | #F8696B
reference_2291-4160 | cooling_3 | T3 | 5 | 5 | 18.8781 | -0.70217 | coolspot | #4472C4
reference_2291-4160 | cooling_3 | T4 | 5 | 31 | 19.4755 | -0.10477 | neutral | #FFFFFF
reference_2291-4160 | cooling_3 | T5 | 108 | 5 | 18.7807 | -0.79962 | coolspot | #4472C4
reference_2291-4160 | cooling_3 | T7 | 99 | 30 | 20.4194 | 0.83914 | hotspot | #F8696B
reference_2291-4160 | cooling_4 | T2 | 70 | 13 | 19.2343 | 0.75603 | hotspot | #F8696B
reference_2291-4160 | cooling_4 | T3 | 5 | 5 | 17.8664 | -0.61186 | coolspot | #4472C4
reference_2291-4160 | cooling_4 | T4 | 5 | 31 | 18.5549 | 0.076684 | neutral | #FFFFFF
reference_2291-4160 | cooling_4 | T5 | 108 | 5 | 17.417 | -1.0613 | coolspot | #4472C4
reference_2291-4160 | cooling_4 | T7 | 99 | 30 | 19.3187 | 0.84043 | hotspot | #F8696B
reference_2291-4160 | less_periodic_cooling_2 | T2 | 70 | 13 | 16.7605 | 0.9535 | hotspot | #F8696B
reference_2291-4160 | less_periodic_cooling_2 | T3 | 5 | 5 | 15.4663 | -0.34072 | neutral | #FFFFFF
reference_2291-4160 | less_periodic_cooling_2 | T4 | 5 | 31 | 15.8079 | 0.00085068 | neutral | #FFFFFF
reference_2291-4160 | less_periodic_cooling_2 | T5 | 108 | 5 | 14.7494 | -1.0576 | coolspot | #4472C4
reference_2291-4160 | less_periodic_cooling_2 | T7 | 99 | 30 | 16.251 | 0.44397 | neutral | #FFFFFF
reference_2291-4160 | transition_2 | T2 | 70 | 13 | 14.4993 | 0.8462 | hotspot | #F8696B
reference_2291-4160 | transition_2 | T3 | 5 | 5 | 13.4185 | -0.23456 | neutral | #FFFFFF
reference_2291-4160 | transition_2 | T4 | 5 | 31 | 13.3086 | -0.34448 | neutral | #FFFFFF
reference_2291-4160 | transition_2 | T5 | 108 | 5 | 13.1074 | -0.54563 | coolspot | #4472C4
reference_2291-4160 | transition_2 | T7 | 99 | 30 | 13.9316 | 0.27848 | neutral | #FFFFFF
reference_2291-4160 | demoulding_twisting | T2 | 70 | 13 | 15.1302 | 0.91979 | hotspot | #F8696B
reference_2291-4160 | demoulding_twisting | T3 | 5 | 5 | 13.9772 | -0.2332 | neutral | #FFFFFF
reference_2291-4160 | demoulding_twisting | T4 | 5 | 31 | 13.8711 | -0.33932 | neutral | #FFFFFF
reference_2291-4160 | demoulding_twisting | T5 | 108 | 5 | 13.6745 | -0.53594 | coolspot | #4472C4
reference_2291-4160 | demoulding_twisting | T7 | 99 | 30 | 14.3991 | 0.18867 | neutral | #FFFFFF
reference_2291-4160 | demoulding_vibration | T2 | 70 | 13 | 15.2772 | 0.88618 | hotspot | #F8696B
reference_2291-4160 | demoulding_vibration | T3 | 5 | 5 | 14.167 | -0.22404 | neutral | #FFFFFF
reference_2291-4160 | demoulding_vibration | T4 | 5 | 31 | 14.0269 | -0.36409 | neutral | #FFFFFF
reference_2291-4160 | demoulding_vibration | T5 | 108 | 5 | 13.9159 | -0.47508 | neutral | #FFFFFF
reference_2291-4160 | demoulding_vibration | T7 | 99 | 30 | 14.5681 | 0.17703 | neutral | #FFFFFF
reference_2291-4160 | final_demoulding | T2 | 70 | 13 | 15.4373 | 0.83506 | hotspot | #F8696B
reference_2291-4160 | final_demoulding | T3 | 5 | 5 | 14.3823 | -0.21987 | neutral | #FFFFFF
reference_2291-4160 | final_demoulding | T4 | 5 | 31 | 14.2344 | -0.36782 | neutral | #FFFFFF
reference_2291-4160 | final_demoulding | T5 | 108 | 5 | 14.1733 | -0.42886 | neutral | #FFFFFF
reference_2291-4160 | final_demoulding | T7 | 99 | 30 | 14.7837 | 0.18149 | neutral | #FFFFFF
17_3_f_m_aa3-25_06_26-2160-4374s | movement_to_conditioning | T2 | 70 | 13 | 10.0944 | -0.25623 | neutral | #FFFFFF
17_3_f_m_aa3-25_06_26-2160-4374s | movement_to_conditioning | T3 | 5 | 5 | 10.4861 | 0.13552 | neutral | #FFFFFF
17_3_f_m_aa3-25_06_26-2160-4374s | movement_to_conditioning | T4 | 5 | 31 | 10.3817 | 0.0311 | neutral | #FFFFFF
17_3_f_m_aa3-25_06_26-2160-4374s | movement_to_conditioning | T5 | 108 | 5 | 10.4676 | 0.11704 | neutral | #FFFFFF
17_3_f_m_aa3-25_06_26-2160-4374s | movement_to_conditioning | T7 | 99 | 30 | 10.3232 | -0.027419 | neutral | #FFFFFF
17_3_f_m_aa3-25_06_26-2160-4374s | mould_conditioning | T2 | 70 | 13 | 15.3093 | -0.52988 | coolspot | #4472C4
17_3_f_m_aa3-25_06_26-2160-4374s | mould_conditioning | T3 | 5 | 5 | 15.4972 | -0.34202 | neutral | #FFFFFF
17_3_f_m_aa3-25_06_26-2160-4374s | mould_conditioning | T4 | 5 | 31 | 16.1718 | 0.33262 | neutral | #FFFFFF
17_3_f_m_aa3-25_06_26-2160-4374s | mould_conditioning | T5 | 108 | 5 | 16.4478 | 0.60859 | hotspot | #F8696B
17_3_f_m_aa3-25_06_26-2160-4374s | mould_conditioning | T7 | 99 | 30 | 15.7699 | -0.069309 | neutral | #FFFFFF
17_3_f_m_aa3-25_06_26-2160-4374s | deposition_transfer | T2 | 70 | 13 | 26.4277 | -0.038031 | neutral | #FFFFFF
17_3_f_m_aa3-25_06_26-2160-4374s | deposition_transfer | T3 | 5 | 5 | 25.7881 | -0.67766 | coolspot | #4472C4
17_3_f_m_aa3-25_06_26-2160-4374s | deposition_transfer | T4 | 5 | 31 | 26.4537 | -0.012074 | neutral | #FFFFFF
17_3_f_m_aa3-25_06_26-2160-4374s | deposition_transfer | T5 | 108 | 5 | 27.3671 | 0.9014 | hotspot | #F8696B
17_3_f_m_aa3-25_06_26-2160-4374s | deposition_transfer | T7 | 99 | 30 | 26.2921 | -0.17364 | neutral | #FFFFFF
17_3_f_m_aa3-25_06_26-2160-4374s | vibration_warming | T2 | 70 | 13 | 27.1379 | 0.076296 | neutral | #FFFFFF
17_3_f_m_aa3-25_06_26-2160-4374s | vibration_warming | T3 | 5 | 5 | 26.5137 | -0.54789 | coolspot | #4472C4
17_3_f_m_aa3-25_06_26-2160-4374s | vibration_warming | T4 | 5 | 31 | 26.9146 | -0.14704 | neutral | #FFFFFF
17_3_f_m_aa3-25_06_26-2160-4374s | vibration_warming | T5 | 108 | 5 | 27.6447 | 0.58303 | hotspot | #F8696B
17_3_f_m_aa3-25_06_26-2160-4374s | vibration_warming | T7 | 99 | 30 | 27.0972 | 0.035605 | neutral | #FFFFFF
17_3_f_m_aa3-25_06_26-2160-4374s | transition_to_cooling | T2 | 70 | 13 | 26.9764 | 0.29138 | neutral | #FFFFFF
17_3_f_m_aa3-25_06_26-2160-4374s | transition_to_cooling | T3 | 5 | 5 | 26.1809 | -0.50412 | coolspot | #4472C4
17_3_f_m_aa3-25_06_26-2160-4374s | transition_to_cooling | T4 | 5 | 31 | 26.4242 | -0.2608 | neutral | #FFFFFF
17_3_f_m_aa3-25_06_26-2160-4374s | transition_to_cooling | T5 | 108 | 5 | 27.1103 | 0.42528 | neutral | #FFFFFF
17_3_f_m_aa3-25_06_26-2160-4374s | transition_to_cooling | T7 | 99 | 30 | 26.7333 | 0.048258 | neutral | #FFFFFF
17_3_f_m_aa3-25_06_26-2160-4374s | cooling_1 | T2 | 70 | 13 | 25.3517 | 0.72772 | hotspot | #F8696B
17_3_f_m_aa3-25_06_26-2160-4374s | cooling_1 | T3 | 5 | 5 | 23.9988 | -0.62524 | coolspot | #4472C4
17_3_f_m_aa3-25_06_26-2160-4374s | cooling_1 | T4 | 5 | 31 | 24.3279 | -0.2961 | neutral | #FFFFFF
17_3_f_m_aa3-25_06_26-2160-4374s | cooling_1 | T5 | 108 | 5 | 24.4417 | -0.18226 | neutral | #FFFFFF
17_3_f_m_aa3-25_06_26-2160-4374s | cooling_1 | T7 | 99 | 30 | 24.9999 | 0.37588 | neutral | #FFFFFF
17_3_f_m_aa3-25_06_26-2160-4374s | cooling_2 | T2 | 70 | 13 | 21.9519 | 0.89929 | hotspot | #F8696B
17_3_f_m_aa3-25_06_26-2160-4374s | cooling_2 | T3 | 5 | 5 | 20.2773 | -0.77536 | coolspot | #4472C4
17_3_f_m_aa3-25_06_26-2160-4374s | cooling_2 | T4 | 5 | 31 | 20.9533 | -0.099336 | neutral | #FFFFFF
17_3_f_m_aa3-25_06_26-2160-4374s | cooling_2 | T5 | 108 | 5 | 20.3026 | -0.75003 | coolspot | #4472C4
17_3_f_m_aa3-25_06_26-2160-4374s | cooling_2 | T7 | 99 | 30 | 21.7781 | 0.72544 | hotspot | #F8696B
17_3_f_m_aa3-25_06_26-2160-4374s | cooling_3 | T2 | 70 | 13 | 19.8721 | 0.68632 | hotspot | #F8696B
17_3_f_m_aa3-25_06_26-2160-4374s | cooling_3 | T3 | 5 | 5 | 18.4409 | -0.74485 | coolspot | #4472C4
17_3_f_m_aa3-25_06_26-2160-4374s | cooling_3 | T4 | 5 | 31 | 19.1379 | -0.047895 | neutral | #FFFFFF
17_3_f_m_aa3-25_06_26-2160-4374s | cooling_3 | T5 | 108 | 5 | 18.4958 | -0.68998 | coolspot | #4472C4
17_3_f_m_aa3-25_06_26-2160-4374s | cooling_3 | T7 | 99 | 30 | 19.9822 | 0.79642 | hotspot | #F8696B
17_3_f_m_aa3-25_06_26-2160-4374s | cooling_4 | T2 | 70 | 13 | 19.6787 | 0.66106 | hotspot | #F8696B
17_3_f_m_aa3-25_06_26-2160-4374s | cooling_4 | T3 | 5 | 5 | 18.3575 | -0.66015 | coolspot | #4472C4
17_3_f_m_aa3-25_06_26-2160-4374s | cooling_4 | T4 | 5 | 31 | 18.9824 | -0.035226 | neutral | #FFFFFF
17_3_f_m_aa3-25_06_26-2160-4374s | cooling_4 | T5 | 108 | 5 | 18.2235 | -0.79414 | coolspot | #4472C4
17_3_f_m_aa3-25_06_26-2160-4374s | cooling_4 | T7 | 99 | 30 | 19.8461 | 0.82845 | hotspot | #F8696B
17_3_f_m_aa3-25_06_26-2160-4374s | less_periodic_cooling_2 | T2 | 70 | 13 | 16.4111 | 0.86163 | hotspot | #F8696B
17_3_f_m_aa3-25_06_26-2160-4374s | less_periodic_cooling_2 | T3 | 5 | 5 | 15.1996 | -0.34986 | neutral | #FFFFFF
17_3_f_m_aa3-25_06_26-2160-4374s | less_periodic_cooling_2 | T4 | 5 | 31 | 15.4554 | -0.094008 | neutral | #FFFFFF
17_3_f_m_aa3-25_06_26-2160-4374s | less_periodic_cooling_2 | T5 | 108 | 5 | 14.7323 | -0.81719 | coolspot | #4472C4
17_3_f_m_aa3-25_06_26-2160-4374s | less_periodic_cooling_2 | T7 | 99 | 30 | 15.9489 | 0.39944 | neutral | #FFFFFF
17_3_f_m_aa3-25_06_26-2160-4374s | transition_2 | T2 | 70 | 13 | 14.0183 | 0.69068 | hotspot | #F8696B
17_3_f_m_aa3-25_06_26-2160-4374s | transition_2 | T3 | 5 | 5 | 13.2617 | -0.065856 | neutral | #FFFFFF
17_3_f_m_aa3-25_06_26-2160-4374s | transition_2 | T4 | 5 | 31 | 12.9378 | -0.38973 | neutral | #FFFFFF
17_3_f_m_aa3-25_06_26-2160-4374s | transition_2 | T5 | 108 | 5 | 12.9521 | -0.37545 | neutral | #FFFFFF
17_3_f_m_aa3-25_06_26-2160-4374s | transition_2 | T7 | 99 | 30 | 13.4679 | 0.14036 | neutral | #FFFFFF
17_3_f_m_aa3-25_06_26-2160-4374s | demoulding_twisting | T2 | 70 | 13 | 14.615 | 0.73027 | hotspot | #F8696B
17_3_f_m_aa3-25_06_26-2160-4374s | demoulding_twisting | T3 | 5 | 5 | 13.8203 | -0.064404 | neutral | #FFFFFF
17_3_f_m_aa3-25_06_26-2160-4374s | demoulding_twisting | T4 | 5 | 31 | 13.583 | -0.30171 | neutral | #FFFFFF
17_3_f_m_aa3-25_06_26-2160-4374s | demoulding_twisting | T5 | 108 | 5 | 13.4492 | -0.4355 | neutral | #FFFFFF
17_3_f_m_aa3-25_06_26-2160-4374s | demoulding_twisting | T7 | 99 | 30 | 13.9561 | 0.071338 | neutral | #FFFFFF
17_3_f_m_aa3-25_06_26-2160-4374s | demoulding_vibration | T2 | 70 | 13 | 14.8213 | 0.66446 | hotspot | #F8696B
17_3_f_m_aa3-25_06_26-2160-4374s | demoulding_vibration | T3 | 5 | 5 | 14.0933 | -0.063503 | neutral | #FFFFFF
17_3_f_m_aa3-25_06_26-2160-4374s | demoulding_vibration | T4 | 5 | 31 | 13.8793 | -0.2775 | neutral | #FFFFFF
17_3_f_m_aa3-25_06_26-2160-4374s | demoulding_vibration | T5 | 108 | 5 | 13.7505 | -0.40637 | neutral | #FFFFFF
17_3_f_m_aa3-25_06_26-2160-4374s | demoulding_vibration | T7 | 99 | 30 | 14.2397 | 0.082917 | neutral | #FFFFFF
17_3_f_m_aa3-25_06_26-2160-4374s | final_demoulding | T2 | 70 | 13 | 15.0469 | 0.6033 | hotspot | #F8696B
17_3_f_m_aa3-25_06_26-2160-4374s | final_demoulding | T3 | 5 | 5 | 14.3797 | -0.063851 | neutral | #FFFFFF
17_3_f_m_aa3-25_06_26-2160-4374s | final_demoulding | T4 | 5 | 31 | 14.1661 | -0.27747 | neutral | #FFFFFF
17_3_f_m_aa3-25_06_26-2160-4374s | final_demoulding | T5 | 108 | 5 | 14.0835 | -0.36007 | neutral | #FFFFFF
17_3_f_m_aa3-25_06_26-2160-4374s | final_demoulding | T7 | 99 | 30 | 14.5417 | 0.098096 | neutral | #FFFFFF

## Hotspot Delta Matrix
run | zone | T2 | T3 | T4 | T5 | T7
17_3_f_m_aa3-25_06_26-2160-4374s | cooling_1 | 0.72772 | -0.62524 | -0.2961 | -0.18226 | 0.37588
17_3_f_m_aa3-25_06_26-2160-4374s | cooling_2 | 0.89929 | -0.77536 | -0.099336 | -0.75003 | 0.72544
17_3_f_m_aa3-25_06_26-2160-4374s | cooling_3 | 0.68632 | -0.74485 | -0.047895 | -0.68998 | 0.79642
17_3_f_m_aa3-25_06_26-2160-4374s | cooling_4 | 0.66106 | -0.66015 | -0.035226 | -0.79414 | 0.82845
17_3_f_m_aa3-25_06_26-2160-4374s | demoulding_twisting | 0.73027 | -0.064404 | -0.30171 | -0.4355 | 0.071338
17_3_f_m_aa3-25_06_26-2160-4374s | demoulding_vibration | 0.66446 | -0.063503 | -0.2775 | -0.40637 | 0.082917
17_3_f_m_aa3-25_06_26-2160-4374s | deposition_transfer | -0.038031 | -0.67766 | -0.012074 | 0.9014 | -0.17364
17_3_f_m_aa3-25_06_26-2160-4374s | final_demoulding | 0.6033 | -0.063851 | -0.27747 | -0.36007 | 0.098096
17_3_f_m_aa3-25_06_26-2160-4374s | less_periodic_cooling_2 | 0.86163 | -0.34986 | -0.094008 | -0.81719 | 0.39944
17_3_f_m_aa3-25_06_26-2160-4374s | mould_conditioning | -0.52988 | -0.34202 | 0.33262 | 0.60859 | -0.069309
17_3_f_m_aa3-25_06_26-2160-4374s | movement_to_conditioning | -0.25623 | 0.13552 | 0.0311 | 0.11704 | -0.027419
17_3_f_m_aa3-25_06_26-2160-4374s | transition_2 | 0.69068 | -0.065856 | -0.38973 | -0.37545 | 0.14036
17_3_f_m_aa3-25_06_26-2160-4374s | transition_to_cooling | 0.29138 | -0.50412 | -0.2608 | 0.42528 | 0.048258
17_3_f_m_aa3-25_06_26-2160-4374s | vibration_warming | 0.076296 | -0.54789 | -0.14704 | 0.58303 | 0.035605
reference_2291-4160 | cooling_1 | 0.7528 | -0.64534 | -0.40819 | -0.15329 | 0.45401
reference_2291-4160 | cooling_2 | 0.98428 | -0.83064 | -0.15936 | -0.77784 | 0.78357
reference_2291-4160 | cooling_3 | 0.76741 | -0.70217 | -0.10477 | -0.79962 | 0.83914
reference_2291-4160 | cooling_4 | 0.75603 | -0.61186 | 0.076684 | -1.0613 | 0.84043
reference_2291-4160 | demoulding_twisting | 0.91979 | -0.2332 | -0.33932 | -0.53594 | 0.18867
reference_2291-4160 | demoulding_vibration | 0.88618 | -0.22404 | -0.36409 | -0.47508 | 0.17703
reference_2291-4160 | deposition_transfer | 0.27314 | -0.66795 | -0.15416 | 0.57711 | -0.028145
reference_2291-4160 | final_demoulding | 0.83506 | -0.21987 | -0.36782 | -0.42886 | 0.18149
reference_2291-4160 | less_periodic_cooling_2 | 0.9535 | -0.34072 | 0.00085068 | -1.0576 | 0.44397
reference_2291-4160 | mould_conditioning | 0.16379 | -0.40713 | 0.063885 | 0.15464 | 0.024813
reference_2291-4160 | movement_to_conditioning | 0.56416 | -0.0088867 | -0.23857 | -0.31006 | -0.0066406
reference_2291-4160 | transition_2 | 0.8462 | -0.23456 | -0.34448 | -0.54563 | 0.27848
reference_2291-4160 | transition_to_cooling | 0.43132 | -0.54899 | -0.35468 | 0.35052 | 0.12184
reference_2291-4160 | vibration_warming | 0.33806 | -0.46055 | -0.32584 | 0.42509 | 0.023242

## Temperature Correction
channel | c0 | c1 | c2 | c3 | c4 | temperature_sensor | correction_formula | corrected_signal_definition
Rx1Tx1 | 0.69521 | -0.021823 | 0.0037092 | -0.00020826 | 3.2459e-06 | T7 | c0 + c1*T7 + c2*T7^2 + c3*T7^3 + c4*T7^4 | channel_tc = channel_raw / correction_formula
Rx1Tx2 | -0.069288 | 0.010234 | -0.0010987 | 4.6965e-05 | -6.9601e-07 | T7 | c0 + c1*T7 + c2*T7^2 + c3*T7^3 + c4*T7^4 | channel_tc = channel_raw / correction_formula
Rx2Tx1 | -0.04866 | 0.0068572 | -0.00076913 | 3.3858e-05 | -5.1294e-07 | T7 | c0 + c1*T7 + c2*T7^2 + c3*T7^3 + c4*T7^4 | channel_tc = channel_raw / correction_formula
Rx2Tx2 | 0.8917 | 0.03781 | -0.0042449 | 0.00010205 | -7.4656e-07 | T7 | c0 + c1*T7 + c2*T7^2 + c3*T7^3 + c4*T7^4 | channel_tc = channel_raw / correction_formula

## Corrected Raw Inventory
source_file | status | output_file | rows | temperature_sensor | corrected_channels
17_3_f_m_aa3-25_06_26-0-2160s.csv | exported | inputs\aasted3\temperature_corrected_raw\17_3_f_m_aa3-25_06_26-0-2160s_temperature_corrected.csv | 36483 | T7 | Rx1Tx1_tc, Rx1Tx2_tc, Rx2Tx1_tc, Rx2Tx2_tc
17_3_f_m_aa3-25_06_26-2160-4374s.csv | exported | inputs\aasted3\temperature_corrected_raw\17_3_f_m_aa3-25_06_26-2160-4374s_temperature_corrected.csv | 37350 | T7 | Rx1Tx1_tc, Rx1Tx2_tc, Rx2Tx1_tc, Rx2Tx2_tc
old_configuration.csv | exported | inputs\aasted3\temperature_corrected_raw\old_configuration_temperature_corrected.csv | 36016 | T7 | Rx1Tx1_tc, Rx1Tx2_tc, Rx2Tx1_tc, Rx2Tx2_tc
reference_2291_4160.csv | exported | inputs\aasted3\temperature_corrected_raw\reference_2291_4160_temperature_corrected.csv | 31509 | T7 | Rx1Tx1_tc, Rx1Tx2_tc, Rx2Tx1_tc, Rx2Tx2_tc

## Experimental Setup
protocol_run_name | protocol_chocolate_test_or_empty_flag | runs_within_trial | date | protocol_duration_s | chocolate | tempering | remarks | quality_0_not_good_1_good | run | source_file
17_3_f_m_aa3-25_06_26-0-2160s | 0 | 1 | 2026-06-25 | 2160 | Milk |  | Used for Temperature Calibration |  | 17_3_f_m_aa3-25_06_26-0-2160s | aa3_trials_experimental_setup.xlsx
17_3_f_m_aa3-25_06_26-2160-4374s | 1 | 2 | 2026-06-25 | 2214 | Milk |  | New Cooling Configuration | 0 | 17_3_f_m_aa3-25_06_26-2160-4374s | aa3_trials_experimental_setup.xlsx
260604_aasted3_119-2290s | 1 | 1 | 2026-04-06 | 2171 | Milk |  | Replicate of Reference | 1 | 260604_aasted3_119-2290s | aa3_trials_experimental_setup.xlsx
260604_aasted3_2291-4160 | 1 | 2 | 2026-04-06 | 1869 | Milk |  | Reference | 1 | reference_2291-4160 | aa3_trials_experimental_setup.xlsx
0212_3_0-2138 | 1 | 1 | 2025-12-03 | 2138 | Milk |  | Old Cooling Configuration | 1 | 0212_3_0-2138 | aa3_trials_experimental_setup.xlsx

## Viscosity Ratio
run | channel | signal_column | deposition_s | pre_deposition_window_s | post_deposition_window_s | pre_deposition_us_level | post_50s_us_level | viscosity_ratio_channel | viscosity_ratio_mean_rx1rx2 | method
reference_2291-4160 | Rx1Tx1 | Rx1Tx1_tc | 286 | 281.0-286.0 | 336.0-341.0 | 0.98866 | 0.33978 | 0.34368 | 0.37526 | median(T-corrected US 50-55 s after deposition) / median(T-corrected US 5 s before deposition)
reference_2291-4160 | Rx2Tx2 | Rx2Tx2_tc | 286 | 281.0-286.0 | 336.0-341.0 | 0.81952 | 0.33341 | 0.40684 | 0.37526 | median(T-corrected US 50-55 s after deposition) / median(T-corrected US 5 s before deposition)
17_3_f_m_aa3-25_06_26-2160-4374s | Rx1Tx1 | Rx1Tx1_tc | 284 | 279.0-284.0 | 334.0-339.0 | 0.98544 | 0.31487 | 0.31952 | 0.36364 | median(T-corrected US 50-55 s after deposition) / median(T-corrected US 5 s before deposition)
17_3_f_m_aa3-25_06_26-2160-4374s | Rx2Tx2 | Rx2Tx2_tc | 284 | 279.0-284.0 | 334.0-339.0 | 0.80872 | 0.32977 | 0.40777 | 0.36364 | median(T-corrected US 50-55 s after deposition) / median(T-corrected US 5 s before deposition)

## Aasted Detachment Summary
run | channel | signal_column | signal_basis | deposition_s | crystallization_onset_s | detachment_onset_s | analysis_domain | analysis_window_start_s | analysis_window_end_s | first_change_point_s | first_change_point_after_onset_s | first_change_point_zone | detachment_offset_s | detachment_offset_status | detachment_offset_zone | detachment_offset_zone_start_s | detachment_offset_zone_end_s | demoulding_twisting_start_s | complete_detachment_before_demoulding | detachment_onset_to_offset_s | detachment_offset_minus_deposition_s | detachment_onset_minus_deposition_s | crystallization_onset_minus_deposition_s | reference_us_level | threshold_10pct_lower | us_level_at_decision | change_points_detected_total | change_points_until_detachment_or_last | pattern_description | method | source_file
17_3_f_m_aa3-25_06_26-2160-4374s | Rx1Tx1 | Rx1Tx1_tc | T7 temperature-normalized ultrasound; channel_tc = raw / polynomial(T7) | 284 | 628 | 1454 | detachment_onset_to_run_end | 1454 | 2213.4806 | 1533.4806 | 79.4806 | less_periodic_cooling_2 | 2073.4807 | complete_detachment_for_channel | transition_2 | 1976 | 2118 | 2118 | 1 | 619.4807 | 1789.4807 | 1170 | 344 | 0.98544 | 0.8869 | 0.93877 | 2 | 2 | 2 positive upward change point(s) from detachment onset to run end. First complete offset at 2073.5s. | positive/upward local mean-shift change points on T7-corrected ultrasound; complete detachment if US at change point >= 10%-below-pre-deposition-reference threshold | aa3_trials_experimental_summary.xlsx
17_3_f_m_aa3-25_06_26-2160-4374s | Rx2Tx2 | Rx2Tx2_tc | T7 temperature-normalized ultrasound; channel_tc = raw / polynomial(T7) | 284 | 626 | 1456 | detachment_onset_to_run_end | 1456 | 2213.4806 | 1517.4815 | 61.4815 | less_periodic_cooling_2 | 2071.5004 | complete_detachment_for_channel | transition_2 | 1976 | 2118 | 2118 | 1 | 615.5004 | 1787.5004 | 1172 | 342 | 0.80872 | 0.72785 | 0.82536 | 3 | 3 | 3 positive upward change point(s) from detachment onset to run end. First complete offset at 2071.5s. | positive/upward local mean-shift change points on T7-corrected ultrasound; complete detachment if US at change point >= 10%-below-pre-deposition-reference threshold | aa3_trials_experimental_summary.xlsx
reference_2291-4160 | Rx1Tx1 | Rx1Tx1_tc | T7 temperature-normalized ultrasound; channel_tc = raw / polynomial(T7) | 286 | 630 | 1430 | detachment_onset_to_run_end | 1430 | 1868.2343 | 1523.2923 | 93.2923 | less_periodic_cooling_2 | 1755.2922 | complete_detachment_for_channel | transition_2 | 1629 | 1792 | 1792 | 1 | 325.2922 | 1469.2922 | 1144 | 344 | 0.98866 | 0.88979 | 0.9108 | 2 | 2 | 2 positive upward change point(s) from detachment onset to run end. First complete offset at 1755.3s. | positive/upward local mean-shift change points on T7-corrected ultrasound; complete detachment if US at change point >= 10%-below-pre-deposition-reference threshold | aa3_trials_experimental_summary.xlsx
reference_2291-4160 | Rx2Tx2 | Rx2Tx2_tc | T7 temperature-normalized ultrasound; channel_tc = raw / polynomial(T7) | 286 | 630 | 1430 | detachment_onset_to_run_end | 1430 | 1868.2343 | 1643.2921 | 213.2921 | transition_2 | 1757.2922 | complete_detachment_for_channel | transition_2 | 1629 | 1792 | 1792 | 1 | 327.2922 | 1471.2922 | 1144 | 344 | 0.81952 | 0.73756 | 0.80636 | 2 | 2 | 2 positive upward change point(s) from detachment onset to run end. First complete offset at 1757.3s. | positive/upward local mean-shift change points on T7-corrected ultrasound; complete detachment if US at change point >= 10%-below-pre-deposition-reference threshold | aa3_trials_experimental_summary.xlsx

## Aasted US Change Points
run | channel | signal_column | change_point_index | change_point_s | change_score | local_before_median | local_after_median | local_delta_after_minus_before | detachment_onset_s | change_point_after_detachment_onset_s | change_point_zone | analysis_domain | analysis_window_start_s | analysis_window_end_s | deposition_reference_window_s | reference_us_level | threshold_10pct_lower | us_level_at_change_point | threshold_met | note
17_3_f_m_aa3-25_06_26-2160-4374s | Rx1Tx1 | Rx1Tx1_tc | 1 | 1533.4806 | 1.8804 | 0.20662 | 0.68688 | 0.48027 | 1454 | 79.4806 | less_periodic_cooling_2 | detachment_onset_to_run_end | 1454 | 2213.4806 | 279.0-284.0 | 0.98544 | 0.8869 | 0.47968 | 0
17_3_f_m_aa3-25_06_26-2160-4374s | Rx1Tx1 | Rx1Tx1_tc | 2 | 2073.4807 | 1.9918 | 0.64003 | 0.94417 | 0.30414 | 1454 | 619.4807 | transition_2 | detachment_onset_to_run_end | 1454 | 2213.4806 | 279.0-284.0 | 0.98544 | 0.8869 | 0.93877 | 1 | first passing change point used as detachment offset
17_3_f_m_aa3-25_06_26-2160-4374s | Rx2Tx2 | Rx2Tx2_tc | 1 | 1517.4815 | 1.8804 | 0.13607 | 0.18287 | 0.046802 | 1456 | 61.4815 | less_periodic_cooling_2 | detachment_onset_to_run_end | 1456 | 2213.4806 | 279.0-284.0 | 0.80872 | 0.72785 | 0.1653 | 0
17_3_f_m_aa3-25_06_26-2160-4374s | Rx2Tx2 | Rx2Tx2_tc | 2 | 1655.4806 | 1.925 | 0.16654 | 0.2939 | 0.12736 | 1456 | 199.4806 | less_periodic_cooling_2 | detachment_onset_to_run_end | 1456 | 2213.4806 | 279.0-284.0 | 0.80872 | 0.72785 | 0.26613 | 0
17_3_f_m_aa3-25_06_26-2160-4374s | Rx2Tx2 | Rx2Tx2_tc | 3 | 2071.5004 | 1.9998 | 0.10424 | 0.82637 | 0.72213 | 1456 | 615.5004 | transition_2 | detachment_onset_to_run_end | 1456 | 2213.4806 | 279.0-284.0 | 0.80872 | 0.72785 | 0.82536 | 1 | first passing change point used as detachment offset
reference_2291-4160 | Rx1Tx1 | Rx1Tx1_tc | 1 | 1523.2923 | 1.7632 | 0.18546 | 0.56953 | 0.38407 | 1430 | 93.2923 | less_periodic_cooling_2 | detachment_onset_to_run_end | 1430 | 1868.2343 | 281.0-286.0 | 0.98866 | 0.88979 | 0.35702 | 0
reference_2291-4160 | Rx1Tx1 | Rx1Tx1_tc | 2 | 1755.2922 | 1.997 | 0.42877 | 0.89045 | 0.46168 | 1430 | 325.2922 | transition_2 | detachment_onset_to_run_end | 1430 | 1868.2343 | 281.0-286.0 | 0.98866 | 0.88979 | 0.9108 | 1 | first passing change point used as detachment offset
reference_2291-4160 | Rx2Tx2 | Rx2Tx2_tc | 1 | 1643.2921 | 1.8938 | 0.11188 | 0.29356 | 0.18168 | 1430 | 213.2921 | transition_2 | detachment_onset_to_run_end | 1430 | 1868.2343 | 281.0-286.0 | 0.81952 | 0.73756 | 0.24327 | 0
reference_2291-4160 | Rx2Tx2 | Rx2Tx2_tc | 2 | 1757.2922 | 1.9987 | 0.27546 | 0.80636 | 0.53089 | 1430 | 327.2922 | transition_2 | detachment_onset_to_run_end | 1430 | 1868.2343 | 281.0-286.0 | 0.81952 | 0.73756 | 0.80636 | 1 | first passing change point used as detachment offset

## Aasted Detachment Homogeneity
run | channels_evaluated | channels_complete | complete_channels | both_primary_channels_complete | all_complete_before_demoulding | detachment_onset_spread_s | detachment_offset_spread_s | detachment_duration_spread_s | mean_change_points_until_offset_or_last | homogeneity_reading
17_3_f_m_aa3-25_06_26-2160-4374s | 2 | 2 | Rx1Tx1, Rx2Tx2 | 1 | 1 | 2 | 1.9803 | 3.9803 | 2.5 | homogeneous complete detachment
reference_2291-4160 | 2 | 2 | Rx1Tx1, Rx2Tx2 | 1 | 1 | 0 | 2 | 2 | 2 | homogeneous complete detachment

## Aasted Parameter Landmarks
run | deposition_s | crystallization_onset_s | detachment_onset_s | channel | source_file | input_status
17_3_f_m_aa3-25_06_26-2160-4374s | 284 | 628 | 1454 | Rx1Tx1 | aa3_trials_experimental_summary.xlsx | loaded_wide_aasted_summary
17_3_f_m_aa3-25_06_26-2160-4374s | 284 | 626 | 1456 | Rx2Tx2 | aa3_trials_experimental_summary.xlsx | loaded_wide_aasted_summary
260604_aasted3_119-2290s | 288 | 650 | 1435 | Rx1Tx1 | aa3_trials_experimental_summary.xlsx | loaded_wide_aasted_summary
260604_aasted3_119-2290s | 288 | 650 | 1437 | Rx2Tx2 | aa3_trials_experimental_summary.xlsx | loaded_wide_aasted_summary
260604_aasted3_2291-4160 | 286 | 630 | 1430 | Rx1Tx1 | aa3_trials_experimental_summary.xlsx | loaded_wide_aasted_summary
260604_aasted3_2291-4160 | 286 | 630 | 1430 | Rx2Tx2 | aa3_trials_experimental_summary.xlsx | loaded_wide_aasted_summary
0212_3_0-2138 | 564 | 887 | 1685 | Rx1Tx1 | aa3_trials_experimental_summary.xlsx | loaded_wide_aasted_summary
0212_3_0-2138 | 564 | 920 | 1711 | Rx2Tx2 | aa3_trials_experimental_summary.xlsx | loaded_wide_aasted_summary

## Quality Comparison
run | quality_0_not_good_1_good | remarks | chocolate | protocol_duration_s | viscosity_ratio_mean_rx1rx2 | crystallization_onset_minus_deposition_mean_s | detachment_onset_minus_deposition_mean_s | detachment_offset_minus_deposition_mean_s | complete_detachment_channels | complete_before_demoulding_channels | mean_change_points_until_offset_or_last | mean_product_delta_vs_reference_C | mean_hotspot_spread_C
reference_2291-4160 | 1 | Reference | Milk | 1869 | 0.37526 | 344 | 1144 | 1470.2922 | Rx1Tx1, Rx2Tx2 | Rx1Tx1, Rx2Tx2 | 2 | 0 | 1.3424
17_3_f_m_aa3-25_06_26-2160-4374s | 0 | New Cooling Configuration | Milk | 2214 | 0.36364 | 343 | 1171 | 1788.4906 | Rx1Tx1, Rx2Tx2 | Rx1Tx1, Rx2Tx2 | 2.5 | -0.80185 | 1.2372
comparison_minus_reference |  | viscosity_ratio_mean_rx1rx2: -0.012
comparison_minus_reference |  | crystallization_onset_minus_deposition_mean_s: -1.000
comparison_minus_reference |  | detachment_onset_minus_deposition_mean_s: 27.000
comparison_minus_reference |  | detachment_offset_minus_deposition_mean_s: 318.198
comparison_minus_reference |  | mean_change_points_until_offset_or_last: 0.500
comparison_minus_reference |  | mean_hotspot_spread_C: -0.105

## Detected Product By Zone
run | zone | sensor | mean_C | min_C | max_C | std_C | n_temp_points
reference_2291-4160 | movement_to_conditioning | T2 | 15.1676 | 15.1338 | 15.1992 | 0.022455 | 10
reference_2291-4160 | movement_to_conditioning | T3 | 14.5945 | 14.5488 | 14.6328 | 0.029734 | 10
reference_2291-4160 | movement_to_conditioning | T4 | 14.3648 | 14.3223 | 14.4033 | 0.027703 | 10
reference_2291-4160 | movement_to_conditioning | T5 | 14.2934 | 14.2393 | 14.3457 | 0.035994 | 10
reference_2291-4160 | movement_to_conditioning | T7 | 14.5968 | 14.5527 | 14.6367 | 0.028469 | 10
reference_2291-4160 | movement_to_conditioning | PRODUCT_SPREAD | 0.87422 | 0.85352 | 0.89453 | 0.013561 | 10
reference_2291-4160 | mould_conditioning | T2 | 19.0161 | 15.2061 | 26.9268 | 3.577 | 96
reference_2291-4160 | mould_conditioning | T3 | 18.4452 | 14.6396 | 25.9922 | 3.676 | 96
reference_2291-4160 | mould_conditioning | T4 | 18.9162 | 14.4102 | 26.5332 | 4.0307 | 96
reference_2291-4160 | mould_conditioning | T5 | 19.007 | 14.3594 | 27.334 | 4.0578 | 96
reference_2291-4160 | mould_conditioning | T7 | 18.8771 | 14.6445 | 26.4531 | 3.7703 | 96
reference_2291-4160 | mould_conditioning | PRODUCT_SPREAD | 0.91536 | 0.75684 | 1.3652 | 0.1495 | 96
reference_2291-4160 | deposition_transfer | T2 | 27.7928 | 26.9766 | 28.2666 | 0.40405 | 50
reference_2291-4160 | deposition_transfer | T3 | 26.8517 | 26.0762 | 27.5098 | 0.36321 | 50
reference_2291-4160 | deposition_transfer | T4 | 27.3654 | 26.5967 | 27.8115 | 0.32914 | 50
reference_2291-4160 | deposition_transfer | T5 | 28.0967 | 27.4062 | 28.4512 | 0.30136 | 50
reference_2291-4160 | deposition_transfer | T7 | 27.4915 | 26.5225 | 28.0234 | 0.42703 | 50
reference_2291-4160 | deposition_transfer | PRODUCT_SPREAD | 1.2451 | 0.9375 | 1.3301 | 0.1067 | 50
reference_2291-4160 | vibration_warming | T2 | 27.9896 | 27.8242 | 28.2588 | 0.10356 | 59
reference_2291-4160 | vibration_warming | T3 | 27.191 | 27.083 | 27.5078 | 0.10457 | 59
reference_2291-4160 | vibration_warming | T4 | 27.3257 | 27.1514 | 27.7832 | 0.1563 | 59
reference_2291-4160 | vibration_warming | T5 | 28.0767 | 27.8389 | 28.4414 | 0.15 | 59
reference_2291-4160 | vibration_warming | T7 | 27.6748 | 27.4717 | 28.0127 | 0.13254 | 59
reference_2291-4160 | vibration_warming | PRODUCT_SPREAD | 0.88564 | 0.75586 | 0.98828 | 0.069956 | 59
reference_2291-4160 | transition_to_cooling | T2 | 27.3123 | 26.8242 | 27.8135 | 0.32524 | 42
reference_2291-4160 | transition_to_cooling | T3 | 26.332 | 25.6562 | 27.0674 | 0.48867 | 42
reference_2291-4160 | transition_to_cooling | T4 | 26.5263 | 25.9004 | 27.1396 | 0.40994 | 42
reference_2291-4160 | transition_to_cooling | T5 | 27.2315 | 26.626 | 27.8203 | 0.37144 | 42
reference_2291-4160 | transition_to_cooling | T7 | 27.0028 | 26.5488 | 27.457 | 0.2746 | 42
reference_2291-4160 | transition_to_cooling | PRODUCT_SPREAD | 0.98047 | 0.75 | 1.1719 | 0.16413 | 42
reference_2291-4160 | cooling_1 | T2 | 25.8099 | 24.7363 | 26.7832 | 0.55593 | 49
reference_2291-4160 | cooling_1 | T3 | 24.4117 | 23.0273 | 25.6123 | 0.71268 | 49
reference_2291-4160 | cooling_1 | T4 | 24.6489 | 23.459 | 25.8555 | 0.67453 | 49
reference_2291-4160 | cooling_1 | T5 | 24.9038 | 23.2158 | 26.5811 | 1.003 | 49
reference_2291-4160 | cooling_1 | T7 | 25.5111 | 24.3848 | 26.5049 | 0.58199 | 49
reference_2291-4160 | cooling_1 | PRODUCT_SPREAD | 1.3981 | 1.1709 | 1.709 | 0.15806 | 49
reference_2291-4160 | cooling_2 | T2 | 22.5674 | 21.4326 | 24.6436 | 0.83259 | 69
reference_2291-4160 | cooling_2 | T3 | 20.7524 | 19.7227 | 22.9062 | 0.77467 | 69
reference_2291-4160 | cooling_2 | T4 | 21.4237 | 20.3018 | 23.3789 | 0.81799 | 69
reference_2291-4160 | cooling_2 | T5 | 20.8053 | 19.6758 | 23.0977 | 0.86235 | 69
reference_2291-4160 | cooling_2 | T7 | 22.3667 | 21.3438 | 24.2998 | 0.75698 | 69
reference_2291-4160 | cooling_2 | PRODUCT_SPREAD | 1.8378 | 1.7373 | 1.9502 | 0.083873 | 69
reference_2291-4160 | cooling_3 | T2 | 20.3477 | 19.9004 | 21.3906 | 0.37846 | 69
reference_2291-4160 | cooling_3 | T3 | 18.8781 | 18.6094 | 19.667 | 0.2179 | 69
reference_2291-4160 | cooling_3 | T4 | 19.4755 | 19.1738 | 20.2607 | 0.26631 | 69
reference_2291-4160 | cooling_3 | T5 | 18.7807 | 18.4189 | 19.624 | 0.26038 | 69
reference_2291-4160 | cooling_3 | T7 | 20.4194 | 20.0518 | 21.3018 | 0.28195 | 69
reference_2291-4160 | cooling_3 | PRODUCT_SPREAD | 1.6621 | 1.5928 | 1.79 | 0.067127 | 69
reference_2291-4160 | cooling_4 | T2 | 19.2343 | 18.9463 | 19.8721 | 0.20454 | 69
reference_2291-4160 | cooling_4 | T3 | 17.8664 | 17.5664 | 18.5713 | 0.20408 | 69
reference_2291-4160 | cooling_4 | T4 | 18.5549 | 18.1787 | 19.1533 | 0.23687 | 69
reference_2291-4160 | cooling_4 | T5 | 17.417 | 16.7441 | 18.3838 | 0.38042 | 69
reference_2291-4160 | cooling_4 | T7 | 19.3187 | 18.9189 | 20.0176 | 0.23935 | 69
reference_2291-4160 | cooling_4 | PRODUCT_SPREAD | 1.9029 | 1.6338 | 2.2021 | 0.14905 | 69
reference_2291-4160 | less_periodic_cooling_2 | T2 | 16.7605 | 14.5488 | 18.9131 | 1.0391 | 301
reference_2291-4160 | less_periodic_cooling_2 | T3 | 15.4663 | 13.5195 | 17.5244 | 0.95299 | 301
reference_2291-4160 | less_periodic_cooling_2 | T4 | 15.8079 | 13.416 | 18.1533 | 1.2223 | 301
reference_2291-4160 | less_periodic_cooling_2 | T5 | 14.7494 | 13.0732 | 16.6865 | 0.84107 | 301
reference_2291-4160 | less_periodic_cooling_2 | T7 | 16.251 | 13.9629 | 18.8818 | 1.2936 | 301
reference_2291-4160 | less_periodic_cooling_2 | PRODUCT_SPREAD | 2.0118 | 1.4512 | 2.4297 | 0.23407 | 301
reference_2291-4160 | transition_2 | T2 | 14.4993 | 14.125 | 15.0928 | 0.30678 | 82
reference_2291-4160 | transition_2 | T3 | 13.4185 | 12.9395 | 13.9443 | 0.32194 | 82
reference_2291-4160 | transition_2 | T4 | 13.3086 | 12.8701 | 13.8359 | 0.29084 | 82
reference_2291-4160 | transition_2 | T5 | 13.1074 | 12.6787 | 13.6436 | 0.3315 | 82
reference_2291-4160 | transition_2 | T7 | 13.9316 | 13.5312 | 14.3711 | 0.2913 | 82
reference_2291-4160 | transition_2 | PRODUCT_SPREAD | 1.3918 | 1.2969 | 1.4932 | 0.058655 | 82
reference_2291-4160 | demoulding_twisting | T2 | 15.1302 | 15.1113 | 15.1494 | 0.019045 | 3
reference_2291-4160 | demoulding_twisting | T3 | 13.9772 | 13.9609 | 13.9932 | 0.016116 | 3
reference_2291-4160 | demoulding_twisting | T4 | 13.8711 | 13.8535 | 13.8887 | 0.017578 | 3
reference_2291-4160 | demoulding_twisting | T5 | 13.6745 | 13.6582 | 13.6904 | 0.016116 | 3
reference_2291-4160 | demoulding_twisting | T7 | 14.3991 | 14.3848 | 14.4131 | 0.014163 | 3
reference_2291-4160 | demoulding_twisting | PRODUCT_SPREAD | 1.4557 | 1.4531 | 1.459 | 0.0029834 | 3
reference_2291-4160 | demoulding_vibration | T2 | 15.2772 | 15.1836 | 15.4102 | 0.072075 | 29
reference_2291-4160 | demoulding_vibration | T3 | 14.167 | 14.0205 | 14.3477 | 0.10219 | 29
reference_2291-4160 | demoulding_vibration | T4 | 14.0269 | 13.9062 | 14.2021 | 0.093575 | 29
reference_2291-4160 | demoulding_vibration | T5 | 13.9159 | 13.7188 | 14.1318 | 0.12566 | 29
reference_2291-4160 | demoulding_vibration | T7 | 14.5681 | 14.4326 | 14.751 | 0.10266 | 29
reference_2291-4160 | demoulding_vibration | PRODUCT_SPREAD | 1.3613 | 1.2783 | 1.4697 | 0.05448 | 29
reference_2291-4160 | final_demoulding | T2 | 15.4373 | 15.4209 | 15.4531 | 0.01375 | 4
reference_2291-4160 | final_demoulding | T3 | 14.3823 | 14.3613 | 14.4023 | 0.017659 | 4
reference_2291-4160 | final_demoulding | T4 | 14.2344 | 14.2148 | 14.2539 | 0.016896 | 4
reference_2291-4160 | final_demoulding | T5 | 14.1733 | 14.1494 | 14.1963 | 0.02018 | 4
reference_2291-4160 | final_demoulding | T7 | 14.7837 | 14.7637 | 14.8037 | 0.017405 | 4
reference_2291-4160 | final_demoulding | PRODUCT_SPREAD | 1.2639 | 1.2568 | 1.2715 | 0.006447 | 4
17_3_f_m_aa3-25_06_26-2160-4374s | movement_to_conditioning | T2 | 10.0944 | 9.9912 | 10.1865 | 0.065037 | 13
17_3_f_m_aa3-25_06_26-2160-4374s | movement_to_conditioning | T3 | 10.4861 | 10.3613 | 10.5986 | 0.078096 | 13
17_3_f_m_aa3-25_06_26-2160-4374s | movement_to_conditioning | T4 | 10.3817 | 10.2598 | 10.4893 | 0.076496 | 13
17_3_f_m_aa3-25_06_26-2160-4374s | movement_to_conditioning | T5 | 10.4676 | 10.3252 | 10.6211 | 0.093461 | 13
17_3_f_m_aa3-25_06_26-2160-4374s | movement_to_conditioning | T7 | 10.3232 | 10.208 | 10.4297 | 0.072697 | 13
17_3_f_m_aa3-25_06_26-2160-4374s | movement_to_conditioning | PRODUCT_SPREAD | 0.39348 | 0.37012 | 0.43457 | 0.017178 | 13
17_3_f_m_aa3-25_06_26-2160-4374s | mould_conditioning | T2 | 15.3093 | 10.2041 | 25.2637 | 4.5474 | 94
17_3_f_m_aa3-25_06_26-2160-4374s | mould_conditioning | T3 | 15.4972 | 10.6279 | 24.71 | 4.4678 | 94
17_3_f_m_aa3-25_06_26-2160-4374s | mould_conditioning | T4 | 16.1718 | 10.5078 | 25.3711 | 4.9064 | 94
17_3_f_m_aa3-25_06_26-2160-4374s | mould_conditioning | T5 | 16.4478 | 10.6631 | 26.4014 | 4.8542 | 94
17_3_f_m_aa3-25_06_26-2160-4374s | mould_conditioning | T7 | 15.7699 | 10.4629 | 24.9258 | 4.6032 | 94
17_3_f_m_aa3-25_06_26-2160-4374s | mould_conditioning | PRODUCT_SPREAD | 1.2174 | 0.45898 | 1.8252 | 0.42979 | 94
17_3_f_m_aa3-25_06_26-2160-4374s | deposition_transfer | T2 | 26.4277 | 25.3369 | 27.1055 | 0.53696 | 50
17_3_f_m_aa3-25_06_26-2160-4374s | deposition_transfer | T3 | 25.7881 | 24.791 | 26.6514 | 0.46262 | 50
17_3_f_m_aa3-25_06_26-2160-4374s | deposition_transfer | T4 | 26.4537 | 25.457 | 27.1777 | 0.44127 | 50
17_3_f_m_aa3-25_06_26-2160-4374s | deposition_transfer | T5 | 27.3671 | 26.4785 | 27.8418 | 0.39006 | 50
17_3_f_m_aa3-25_06_26-2160-4374s | deposition_transfer | T7 | 26.2921 | 25.0117 | 27.2314 | 0.60374 | 50
17_3_f_m_aa3-25_06_26-2160-4374s | deposition_transfer | PRODUCT_SPREAD | 1.5791 | 1.1904 | 1.6875 | 0.11977 | 50
17_3_f_m_aa3-25_06_26-2160-4374s | vibration_warming | T2 | 27.1379 | 27.0801 | 27.1797 | 0.024595 | 30
17_3_f_m_aa3-25_06_26-2160-4374s | vibration_warming | T3 | 26.5137 | 26.4355 | 26.6689 | 0.080228 | 30
17_3_f_m_aa3-25_06_26-2160-4374s | vibration_warming | T4 | 26.9146 | 26.7812 | 27.1885 | 0.14998 | 30
17_3_f_m_aa3-25_06_26-2160-4374s | vibration_warming | T5 | 27.6447 | 27.5361 | 27.8428 | 0.11536 | 30
17_3_f_m_aa3-25_06_26-2160-4374s | vibration_warming | T7 | 27.0972 | 26.999 | 27.252 | 0.095087 | 30
17_3_f_m_aa3-25_06_26-2160-4374s | vibration_warming | PRODUCT_SPREAD | 1.1309 | 1.0312 | 1.1943 | 0.054168 | 30
17_3_f_m_aa3-25_06_26-2160-4374s | transition_to_cooling | T2 | 26.9764 | 26.3467 | 27.2725 | 0.3125 | 72
17_3_f_m_aa3-25_06_26-2160-4374s | transition_to_cooling | T3 | 26.1809 | 25.2373 | 26.6543 | 0.507 | 72
17_3_f_m_aa3-25_06_26-2160-4374s | transition_to_cooling | T4 | 26.4242 | 25.5244 | 26.8633 | 0.46935 | 72
17_3_f_m_aa3-25_06_26-2160-4374s | transition_to_cooling | T5 | 27.1103 | 26.1641 | 27.5762 | 0.47094 | 72
17_3_f_m_aa3-25_06_26-2160-4374s | transition_to_cooling | T7 | 26.7333 | 26.0596 | 27.0908 | 0.34142 | 72
17_3_f_m_aa3-25_06_26-2160-4374s | transition_to_cooling | PRODUCT_SPREAD | 0.95082 | 0.77148 | 1.1094 | 0.10616 | 72
17_3_f_m_aa3-25_06_26-2160-4374s | cooling_1 | T2 | 25.3517 | 24.2764 | 26.3096 | 0.55966 | 49
17_3_f_m_aa3-25_06_26-2160-4374s | cooling_1 | T3 | 23.9988 | 22.6572 | 25.1943 | 0.69965 | 49
17_3_f_m_aa3-25_06_26-2160-4374s | cooling_1 | T4 | 24.3279 | 23.1699 | 25.4824 | 0.65905 | 49
17_3_f_m_aa3-25_06_26-2160-4374s | cooling_1 | T5 | 24.4417 | 22.8301 | 26.1162 | 0.991 | 49
17_3_f_m_aa3-25_06_26-2160-4374s | cooling_1 | T7 | 24.9999 | 23.9053 | 26.0146 | 0.57864 | 49
17_3_f_m_aa3-25_06_26-2160-4374s | cooling_1 | PRODUCT_SPREAD | 1.353 | 1.1152 | 1.6191 | 0.14039 | 49
17_3_f_m_aa3-25_06_26-2160-4374s | cooling_2 | T2 | 21.9519 | 20.7354 | 24.1885 | 0.87019 | 88
17_3_f_m_aa3-25_06_26-2160-4374s | cooling_2 | T3 | 20.2773 | 19.1426 | 22.542 | 0.78608 | 88
17_3_f_m_aa3-25_06_26-2160-4374s | cooling_2 | T4 | 20.9533 | 19.7334 | 23.0928 | 0.88021 | 88
17_3_f_m_aa3-25_06_26-2160-4374s | cooling_2 | T5 | 20.3026 | 19.1504 | 22.7207 | 0.87944 | 88
17_3_f_m_aa3-25_06_26-2160-4374s | cooling_2 | T7 | 21.7781 | 20.6953 | 23.8271 | 0.77832 | 88
17_3_f_m_aa3-25_06_26-2160-4374s | cooling_2 | PRODUCT_SPREAD | 1.7094 | 1.5781 | 1.8311 | 0.088403 | 88
17_3_f_m_aa3-25_06_26-2160-4374s | cooling_3 | T2 | 19.8721 | 19.6475 | 20.6914 | 0.28643 | 54
17_3_f_m_aa3-25_06_26-2160-4374s | cooling_3 | T3 | 18.4409 | 18.2969 | 19.0947 | 0.20299 | 54
17_3_f_m_aa3-25_06_26-2160-4374s | cooling_3 | T4 | 19.1379 | 18.9883 | 19.7002 | 0.1977 | 54
17_3_f_m_aa3-25_06_26-2160-4374s | cooling_3 | T5 | 18.4958 | 18.3643 | 19.1035 | 0.19013 | 54
17_3_f_m_aa3-25_06_26-2160-4374s | cooling_3 | T7 | 19.9822 | 19.8271 | 20.6553 | 0.21589 | 54
17_3_f_m_aa3-25_06_26-2160-4374s | cooling_3 | PRODUCT_SPREAD | 1.5461 | 1.5137 | 1.6064 | 0.027476 | 54
17_3_f_m_aa3-25_06_26-2160-4374s | cooling_4 | T2 | 19.6787 | 19.4385 | 19.751 | 0.077411 | 62
17_3_f_m_aa3-25_06_26-2160-4374s | cooling_4 | T3 | 18.3575 | 17.9688 | 18.5088 | 0.14494 | 62
17_3_f_m_aa3-25_06_26-2160-4374s | cooling_4 | T4 | 18.9824 | 18.7695 | 19.0752 | 0.07816 | 62
17_3_f_m_aa3-25_06_26-2160-4374s | cooling_4 | T5 | 18.2235 | 17.874 | 18.4453 | 0.14934 | 62
17_3_f_m_aa3-25_06_26-2160-4374s | cooling_4 | T7 | 19.8461 | 19.4795 | 19.9883 | 0.13347 | 62
17_3_f_m_aa3-25_06_26-2160-4374s | cooling_4 | PRODUCT_SPREAD | 1.6226 | 1.543 | 1.6602 | 0.034014 | 62
17_3_f_m_aa3-25_06_26-2160-4374s | less_periodic_cooling_2 | T2 | 16.4111 | 13.2471 | 19.4092 | 1.9002 | 476
17_3_f_m_aa3-25_06_26-2160-4374s | less_periodic_cooling_2 | T3 | 15.1996 | 12.1953 | 17.9307 | 1.6902 | 476
17_3_f_m_aa3-25_06_26-2160-4374s | less_periodic_cooling_2 | T4 | 15.4554 | 11.8838 | 18.748 | 2.1129 | 476
17_3_f_m_aa3-25_06_26-2160-4374s | less_periodic_cooling_2 | T5 | 14.7323 | 12.1914 | 17.8428 | 1.6429 | 476
17_3_f_m_aa3-25_06_26-2160-4374s | less_periodic_cooling_2 | T7 | 15.9489 | 12.7197 | 19.4443 | 2.1327 | 476
17_3_f_m_aa3-25_06_26-2160-4374s | less_periodic_cooling_2 | PRODUCT_SPREAD | 1.7076 | 1.1104 | 2.1953 | 0.28608 | 476
17_3_f_m_aa3-25_06_26-2160-4374s | transition_2 | T2 | 14.0183 | 13.4023 | 14.5732 | 0.3677 | 71
17_3_f_m_aa3-25_06_26-2160-4374s | transition_2 | T3 | 13.2617 | 12.4766 | 13.7822 | 0.36401 | 71
17_3_f_m_aa3-25_06_26-2160-4374s | transition_2 | T4 | 12.9378 | 12.1416 | 13.5459 | 0.3968 | 71
17_3_f_m_aa3-25_06_26-2160-4374s | transition_2 | T5 | 12.9521 | 12.3525 | 13.417 | 0.35465 | 71
17_3_f_m_aa3-25_06_26-2160-4374s | transition_2 | T7 | 13.4679 | 12.9121 | 13.9199 | 0.31735 | 71
17_3_f_m_aa3-25_06_26-2160-4374s | transition_2 | PRODUCT_SPREAD | 1.1006 | 1.0557 | 1.2607 | 0.044397 | 71
17_3_f_m_aa3-25_06_26-2160-4374s | demoulding_twisting | T2 | 14.615 | 14.5908 | 14.6387 | 0.020552 | 4
17_3_f_m_aa3-25_06_26-2160-4374s | demoulding_twisting | T3 | 13.8203 | 13.7979 | 13.8418 | 0.018919 | 4
17_3_f_m_aa3-25_06_26-2160-4374s | demoulding_twisting | T4 | 13.583 | 13.5615 | 13.6016 | 0.017487 | 4
17_3_f_m_aa3-25_06_26-2160-4374s | demoulding_twisting | T5 | 13.4492 | 13.4297 | 13.4697 | 0.017157 | 4
17_3_f_m_aa3-25_06_26-2160-4374s | demoulding_twisting | T7 | 13.9561 | 13.9346 | 13.9775 | 0.018408 | 4
17_3_f_m_aa3-25_06_26-2160-4374s | demoulding_twisting | PRODUCT_SPREAD | 1.1658 | 1.1611 | 1.1689 | 0.0035097 | 4
17_3_f_m_aa3-25_06_26-2160-4374s | demoulding_vibration | T2 | 14.8213 | 14.6621 | 14.9824 | 0.093392 | 30
17_3_f_m_aa3-25_06_26-2160-4374s | demoulding_vibration | T3 | 14.0933 | 13.873 | 14.3008 | 0.13108 | 30
17_3_f_m_aa3-25_06_26-2160-4374s | demoulding_vibration | T4 | 13.8793 | 13.666 | 14.0879 | 0.11929 | 30
17_3_f_m_aa3-25_06_26-2160-4374s | demoulding_vibration | T5 | 13.7505 | 13.501 | 13.9902 | 0.14714 | 30
17_3_f_m_aa3-25_06_26-2160-4374s | demoulding_vibration | T7 | 14.2397 | 14.0264 | 14.4639 | 0.13058 | 30
17_3_f_m_aa3-25_06_26-2160-4374s | demoulding_vibration | PRODUCT_SPREAD | 1.0708 | 0.99219 | 1.1631 | 0.0547 | 30
17_3_f_m_aa3-25_06_26-2160-4374s | final_demoulding | T2 | 15.0469 | 14.9922 | 15.0977 | 0.034353 | 12
17_3_f_m_aa3-25_06_26-2160-4374s | final_demoulding | T3 | 14.3797 | 14.3145 | 14.4395 | 0.040462 | 12
17_3_f_m_aa3-25_06_26-2160-4374s | final_demoulding | T4 | 14.1661 | 14.0986 | 14.2305 | 0.043433 | 12
17_3_f_m_aa3-25_06_26-2160-4374s | final_demoulding | T5 | 14.0835 | 14.0068 | 14.1582 | 0.048865 | 12
17_3_f_m_aa3-25_06_26-2160-4374s | final_demoulding | T7 | 14.5417 | 14.4756 | 14.6025 | 0.041741 | 12
17_3_f_m_aa3-25_06_26-2160-4374s | final_demoulding | PRODUCT_SPREAD | 0.96338 | 0.93945 | 0.98535 | 0.014559 | 12

## Detected Product Delta
zone | sensor | 17_3_f_m_aa3-25_06_26-2160-4374s | reference_2291-4160 | mean_delta_comparison_minus_reference_C
cooling_1 | PRODUCT_SPREAD | 1.353 | 1.3981 | -0.045181
cooling_1 | T2 | 25.3517 | 25.8099 | -0.45815
cooling_1 | T3 | 23.9988 | 24.4117 | -0.41297
cooling_1 | T4 | 24.3279 | 24.6489 | -0.32097
cooling_1 | T5 | 24.4417 | 24.9038 | -0.46203
cooling_1 | T7 | 24.9999 | 25.5111 | -0.5112
cooling_2 | PRODUCT_SPREAD | 1.7094 | 1.8378 | -0.12847
cooling_2 | T2 | 21.9519 | 22.5674 | -0.61544
cooling_2 | T3 | 20.2773 | 20.7524 | -0.47517
cooling_2 | T4 | 20.9533 | 21.4237 | -0.47043
cooling_2 | T5 | 20.3026 | 20.8053 | -0.50264
cooling_2 | T7 | 21.7781 | 22.3667 | -0.58859
cooling_3 | PRODUCT_SPREAD | 1.5461 | 1.6621 | -0.11603
cooling_3 | T2 | 19.8721 | 20.3477 | -0.47561
cooling_3 | T3 | 18.4409 | 18.8781 | -0.43719
cooling_3 | T4 | 19.1379 | 19.4755 | -0.33764
cooling_3 | T5 | 18.4958 | 18.7807 | -0.28488
cooling_3 | T7 | 19.9822 | 20.4194 | -0.43724
cooling_4 | PRODUCT_SPREAD | 1.6226 | 1.9029 | -0.28029
cooling_4 | T2 | 19.6787 | 19.2343 | 0.44445
cooling_4 | T3 | 18.3575 | 17.8664 | 0.49114
cooling_4 | T4 | 18.9824 | 18.5549 | 0.42751
cooling_4 | T5 | 18.2235 | 17.417 | 0.80656
cooling_4 | T7 | 19.8461 | 19.3187 | 0.52744
demoulding_twisting | PRODUCT_SPREAD | 1.1658 | 1.4557 | -0.28996
demoulding_twisting | T2 | 14.615 | 15.1302 | -0.51522
demoulding_twisting | T3 | 13.8203 | 13.9772 | -0.1569
demoulding_twisting | T4 | 13.583 | 13.8711 | -0.28809
demoulding_twisting | T5 | 13.4492 | 13.6745 | -0.22526
demoulding_twisting | T7 | 13.9561 | 14.3991 | -0.44303
demoulding_vibration | PRODUCT_SPREAD | 1.0708 | 1.3613 | -0.29043
demoulding_vibration | T2 | 14.8213 | 15.2772 | -0.45592
demoulding_vibration | T3 | 14.0933 | 14.167 | -0.073665
demoulding_vibration | T4 | 13.8793 | 14.0269 | -0.14761
demoulding_vibration | T5 | 13.7505 | 13.9159 | -0.16549
demoulding_vibration | T7 | 14.2397 | 14.5681 | -0.32831
deposition_transfer | PRODUCT_SPREAD | 1.5791 | 1.2451 | 0.334
deposition_transfer | T2 | 26.4277 | 27.7928 | -1.365
deposition_transfer | T3 | 25.7881 | 26.8517 | -1.0636
deposition_transfer | T4 | 26.4537 | 27.3654 | -0.91178
deposition_transfer | T5 | 27.3671 | 28.0967 | -0.72957
deposition_transfer | T7 | 26.2921 | 27.4915 | -1.1994
final_demoulding | PRODUCT_SPREAD | 0.96338 | 1.2639 | -0.30054
final_demoulding | T2 | 15.0469 | 15.4373 | -0.39038
final_demoulding | T3 | 14.3797 | 14.3823 | -0.0026042
final_demoulding | T4 | 14.1661 | 14.2344 | -0.068278
final_demoulding | T5 | 14.0835 | 14.1733 | -0.089844
final_demoulding | T7 | 14.5417 | 14.7837 | -0.24202
less_periodic_cooling_2 | PRODUCT_SPREAD | 1.7076 | 2.0118 | -0.30419
less_periodic_cooling_2 | T2 | 16.4111 | 16.7605 | -0.34946
less_periodic_cooling_2 | T3 | 15.1996 | 15.4663 | -0.26673
less_periodic_cooling_2 | T4 | 15.4554 | 15.8079 | -0.35244
less_periodic_cooling_2 | T5 | 14.7323 | 14.7494 | -0.017176
less_periodic_cooling_2 | T7 | 15.9489 | 16.251 | -0.30212
mould_conditioning | PRODUCT_SPREAD | 1.2174 | 0.91536 | 0.30207
mould_conditioning | T2 | 15.3093 | 19.0161 | -3.7068
mould_conditioning | T3 | 15.4972 | 18.4452 | -2.948
mould_conditioning | T4 | 16.1718 | 18.9162 | -2.7444
mould_conditioning | T5 | 16.4478 | 19.007 | -2.5592
mould_conditioning | T7 | 15.7699 | 18.8771 | -3.1072
movement_to_conditioning | PRODUCT_SPREAD | 0.39348 | 0.87422 | -0.48074
movement_to_conditioning | T2 | 10.0944 | 15.1676 | -5.0732
movement_to_conditioning | T3 | 10.4861 | 14.5945 | -4.1084
movement_to_conditioning | T4 | 10.3817 | 14.3648 | -3.9832
movement_to_conditioning | T5 | 10.4676 | 14.2934 | -3.8257
movement_to_conditioning | T7 | 10.3232 | 14.5968 | -4.2736
transition_2 | PRODUCT_SPREAD | 1.1006 | 1.3918 | -0.2912
transition_2 | T2 | 14.0183 | 14.4993 | -0.48102
transition_2 | T3 | 13.2617 | 13.4185 | -0.1568
transition_2 | T4 | 12.9378 | 13.3086 | -0.37075
transition_2 | T5 | 12.9521 | 13.1074 | -0.15532
transition_2 | T7 | 13.4679 | 13.9316 | -0.46362
transition_to_cooling | PRODUCT_SPREAD | 0.95082 | 0.98047 | -0.02965
transition_to_cooling | T2 | 26.9764 | 27.3123 | -0.33593
transition_to_cooling | T3 | 26.1809 | 26.332 | -0.15113
transition_to_cooling | T4 | 26.4242 | 26.5263 | -0.10211
transition_to_cooling | T5 | 27.1103 | 27.2315 | -0.12123
transition_to_cooling | T7 | 26.7333 | 27.0028 | -0.26957
vibration_warming | PRODUCT_SPREAD | 1.1309 | 0.88564 | 0.24528
vibration_warming | T2 | 27.1379 | 27.9896 | -0.85172
vibration_warming | T3 | 26.5137 | 27.191 | -0.67729
vibration_warming | T4 | 26.9146 | 27.3257 | -0.41116
vibration_warming | T5 | 27.6447 | 28.0767 | -0.43201
vibration_warming | T7 | 27.0972 | 27.6748 | -0.57759

## Alignment Path Sample
irregular_idx | reference_idx | irregular_elapsed_s | reference_elapsed_s | reference_zone | comparison_zone_assigned
0 | 0 | 0 | 0 | movement_to_conditioning | movement_to_conditioning
4 | 3 | 4 | 3 | movement_to_conditioning | movement_to_conditioning
8 | 7 | 8 | 7 | movement_to_conditioning | movement_to_conditioning
12 | 9 | 12 | 9 | movement_to_conditioning | movement_to_conditioning
16 | 13 | 16 | 13 | movement_to_conditioning | movement_to_conditioning
20 | 17 | 20 | 17 | movement_to_conditioning | movement_to_conditioning
24 | 21 | 24 | 21 | movement_to_conditioning | movement_to_conditioning
28 | 24 | 28 | 24 | movement_to_conditioning | movement_to_conditioning
32 | 28 | 32 | 28 | movement_to_conditioning | movement_to_conditioning
36 | 32 | 36 | 32 | movement_to_conditioning | movement_to_conditioning
40 | 36 | 40 | 36 | movement_to_conditioning | movement_to_conditioning
44 | 40 | 44 | 40 | movement_to_conditioning | movement_to_conditioning
48 | 44 | 48 | 44 | movement_to_conditioning | movement_to_conditioning
52 | 48 | 52 | 48 | movement_to_conditioning | movement_to_conditioning
56 | 52 | 56 | 52 | mould_conditioning | mould_conditioning
60 | 56 | 60 | 56 | mould_conditioning | mould_conditioning
64 | 59 | 64 | 59 | mould_conditioning | mould_conditioning
68 | 59 | 68 | 59 | mould_conditioning | mould_conditioning
72 | 59 | 72 | 59 | mould_conditioning | mould_conditioning
76 | 60 | 76 | 60 | mould_conditioning | mould_conditioning
80 | 60 | 80 | 60 | mould_conditioning | mould_conditioning
84 | 60 | 84 | 60 | mould_conditioning | mould_conditioning
88 | 60 | 88 | 60 | mould_conditioning | mould_conditioning
92 | 60 | 92 | 60 | mould_conditioning | mould_conditioning
96 | 62 | 96 | 62 | mould_conditioning | mould_conditioning
100 | 64 | 100 | 64 | mould_conditioning | mould_conditioning
104 | 68 | 104 | 68 | mould_conditioning | mould_conditioning
108 | 88 | 108 | 88 | mould_conditioning | mould_conditioning
112 | 98 | 112 | 98 | mould_conditioning | mould_conditioning
116 | 102 | 116 | 102 | mould_conditioning | mould_conditioning
120 | 105 | 120 | 105 | mould_conditioning | mould_conditioning
124 | 106 | 124 | 106 | mould_conditioning | mould_conditioning
128 | 106 | 128 | 106 | mould_conditioning | mould_conditioning
132 | 109 | 132 | 109 | mould_conditioning | mould_conditioning
136 | 113 | 136 | 113 | mould_conditioning | mould_conditioning
140 | 117 | 140 | 117 | mould_conditioning | mould_conditioning
144 | 121 | 144 | 121 | mould_conditioning | mould_conditioning
148 | 125 | 148 | 125 | mould_conditioning | mould_conditioning
152 | 130 | 152 | 130 | mould_conditioning | mould_conditioning
156 | 142 | 156 | 142 | mould_conditioning | mould_conditioning
160 | 149 | 160 | 149 | mould_conditioning | mould_conditioning
164 | 153 | 164 | 153 | mould_conditioning | mould_conditioning
168 | 155 | 168 | 155 | mould_conditioning | mould_conditioning
172 | 155 | 172 | 155 | mould_conditioning | mould_conditioning
176 | 158 | 176 | 158 | mould_conditioning | mould_conditioning
180 | 170 | 180 | 170 | mould_conditioning | mould_conditioning
184 | 178 | 184 | 178 | mould_conditioning | mould_conditioning
188 | 182 | 188 | 182 | mould_conditioning | mould_conditioning
192 | 189 | 192 | 189 | mould_conditioning | mould_conditioning
196 | 192 | 196 | 192 | mould_conditioning | mould_conditioning
200 | 196 | 200 | 196 | mould_conditioning | mould_conditioning
204 | 200 | 204 | 200 | mould_conditioning | mould_conditioning
208 | 204 | 208 | 204 | mould_conditioning | mould_conditioning
212 | 209 | 212 | 209 | mould_conditioning | mould_conditioning
216 | 212 | 216 | 212 | deposition_transfer | deposition_transfer
220 | 216 | 220 | 216 | deposition_transfer | deposition_transfer
224 | 223 | 224 | 223 | deposition_transfer | deposition_transfer
228 | 227 | 228 | 227 | deposition_transfer | deposition_transfer
232 | 230 | 232 | 230 | deposition_transfer | deposition_transfer
236 | 232 | 236 | 232 | deposition_transfer | deposition_transfer
240 | 236 | 240 | 236 | deposition_transfer | deposition_transfer
244 | 240 | 244 | 240 | deposition_transfer | deposition_transfer
248 | 243 | 248 | 243 | deposition_transfer | deposition_transfer
252 | 248 | 252 | 248 | deposition_transfer | deposition_transfer
256 | 252 | 256 | 252 | deposition_transfer | deposition_transfer
260 | 256 | 260 | 256 | deposition_transfer | deposition_transfer
264 | 260 | 264 | 260 | deposition_transfer | deposition_transfer
268 | 264 | 268 | 264 | deposition_transfer | deposition_transfer
272 | 267 | 272 | 267 | deposition_transfer | deposition_transfer
276 | 271 | 276 | 271 | deposition_transfer | deposition_transfer
280 | 275 | 280 | 275 | deposition_transfer | deposition_transfer
284 | 280 | 284 | 280 | deposition_transfer | deposition_transfer
288 | 284 | 288 | 284 | deposition_transfer | deposition_transfer
292 | 288 | 292 | 288 | deposition_transfer | deposition_transfer
296 | 292 | 296 | 292 | deposition_transfer | deposition_transfer
300 | 296 | 300 | 296 | deposition_transfer | deposition_transfer
304 | 300 | 304 | 300 | deposition_transfer | deposition_transfer
308 | 306 | 308 | 306 | deposition_transfer | deposition_transfer
312 | 309 | 312 | 309 | deposition_transfer | deposition_transfer
316 | 313 | 316 | 313 | deposition_transfer | deposition_transfer
320 | 316 | 320 | 316 | deposition_transfer | deposition_transfer
324 | 320 | 324 | 320 | vibration_warming | vibration_warming
328 | 324 | 328 | 324 | vibration_warming | vibration_warming
332 | 328 | 332 | 328 | vibration_warming | vibration_warming
336 | 332 | 336 | 332 | vibration_warming | vibration_warming
340 | 336 | 340 | 336 | vibration_warming | vibration_warming
344 | 340 | 344 | 340 | vibration_warming | vibration_warming
348 | 346 | 348 | 346 | vibration_warming | vibration_warming
352 | 350 | 352 | 350 | vibration_warming | vibration_warming
356 | 353 | 356 | 353 | vibration_warming | vibration_warming
360 | 358 | 360 | 358 | vibration_warming | vibration_warming
364 | 361 | 364 | 361 | vibration_warming | vibration_warming
368 | 364 | 368 | 364 | vibration_warming | vibration_warming
372 | 368 | 372 | 368 | vibration_warming | vibration_warming
376 | 372 | 376 | 372 | vibration_warming | vibration_warming
380 | 376 | 380 | 376 | vibration_warming | vibration_warming
384 | 382 | 384 | 382 | vibration_warming | vibration_warming
388 | 386 | 388 | 386 | vibration_warming | vibration_warming
392 | 387 | 392 | 387 | vibration_warming | vibration_warming
396 | 392 | 396 | 392 | vibration_warming | vibration_warming
400 | 398 | 400 | 398 | vibration_warming | vibration_warming
404 | 402 | 404 | 402 | vibration_warming | vibration_warming
408 | 406 | 408 | 406 | vibration_warming | vibration_warming
412 | 408 | 412 | 408 | vibration_warming | vibration_warming
416 | 413 | 416 | 413 | vibration_warming | vibration_warming
420 | 416 | 420 | 416 | vibration_warming | vibration_warming
424 | 419 | 424 | 419 | vibration_warming | vibration_warming
428 | 423 | 428 | 423 | vibration_warming | vibration_warming
432 | 425 | 432 | 425 | vibration_warming | vibration_warming
436 | 431 | 436 | 431 | vibration_warming | vibration_warming
440 | 436 | 440 | 436 | vibration_warming | vibration_warming
444 | 440 | 444 | 440 | vibration_warming | vibration_warming
448 | 444 | 448 | 444 | vibration_warming | vibration_warming
452 | 448 | 452 | 448 | vibration_warming | vibration_warming
456 | 451 | 456 | 451 | vibration_warming | vibration_warming
460 | 454 | 460 | 454 | vibration_warming | vibration_warming
464 | 461 | 464 | 461 | vibration_warming | vibration_warming
468 | 468 | 468 | 468 | vibration_warming | vibration_warming
472 | 469 | 472 | 469 | vibration_warming | vibration_warming
476 | 472 | 476 | 472 | transition_to_cooling | transition_to_cooling
480 | 476 | 480 | 476 | transition_to_cooling | transition_to_cooling
484 | 480 | 484 | 480 | transition_to_cooling | transition_to_cooling
488 | 484 | 488 | 484 | transition_to_cooling | transition_to_cooling
492 | 488 | 492 | 488 | transition_to_cooling | transition_to_cooling
496 | 492 | 496 | 492 | transition_to_cooling | transition_to_cooling
500 | 496 | 500 | 496 | transition_to_cooling | transition_to_cooling
504 | 500 | 504 | 500 | transition_to_cooling | transition_to_cooling
508 | 504 | 508 | 504 | transition_to_cooling | transition_to_cooling
512 | 510 | 512 | 510 | transition_to_cooling | transition_to_cooling
516 | 513 | 516 | 513 | transition_to_cooling | transition_to_cooling
520 | 516 | 520 | 516 | transition_to_cooling | transition_to_cooling
524 | 520 | 524 | 520 | transition_to_cooling | transition_to_cooling
528 | 524 | 528 | 524 | cooling_1 | cooling_1
532 | 528 | 532 | 528 | cooling_1 | cooling_1
536 | 532 | 536 | 532 | cooling_1 | cooling_1
540 | 536 | 540 | 536 | cooling_1 | cooling_1
544 | 541 | 544 | 541 | cooling_1 | cooling_1
548 | 545 | 548 | 545 | cooling_1 | cooling_1
552 | 549 | 552 | 549 | cooling_1 | cooling_1
556 | 552 | 556 | 552 | cooling_1 | cooling_1
560 | 556 | 560 | 556 | cooling_1 | cooling_1
564 | 559 | 564 | 559 | cooling_1 | cooling_1
568 | 565 | 568 | 565 | cooling_1 | cooling_1
572 | 569 | 572 | 569 | cooling_1 | cooling_1
576 | 573 | 576 | 573 | cooling_1 | cooling_1
580 | 577 | 580 | 577 | cooling_1 | cooling_1
584 | 581 | 584 | 581 | cooling_1 | cooling_1
588 | 584 | 588 | 584 | cooling_1 | cooling_1
592 | 588 | 592 | 588 | cooling_1 | cooling_1
596 | 593 | 596 | 593 | cooling_1 | cooling_1
600 | 597 | 600 | 597 | cooling_1 | cooling_1
604 | 601 | 604 | 601 | cooling_1 | cooling_1
608 | 604 | 608 | 604 | cooling_1 | cooling_1
612 | 608 | 612 | 608 | cooling_2 | cooling_2
616 | 613 | 616 | 613 | cooling_2 | cooling_2
620 | 616 | 620 | 616 | cooling_2 | cooling_2
624 | 620 | 624 | 620 | cooling_2 | cooling_2
628 | 624 | 628 | 624 | cooling_2 | cooling_2
632 | 628 | 632 | 628 | cooling_2 | cooling_2
636 | 632 | 636 | 632 | cooling_2 | cooling_2
640 | 636 | 640 | 636 | cooling_2 | cooling_2
644 | 640 | 644 | 640 | cooling_2 | cooling_2
648 | 644 | 648 | 644 | cooling_2 | cooling_2
652 | 648 | 652 | 648 | cooling_2 | cooling_2
656 | 653 | 656 | 653 | cooling_2 | cooling_2
660 | 657 | 660 | 657 | cooling_2 | cooling_2
664 | 660 | 664 | 660 | cooling_2 | cooling_2
668 | 662 | 668 | 662 | cooling_2 | cooling_2
672 | 665 | 672 | 665 | cooling_2 | cooling_2
676 | 670 | 676 | 670 | cooling_2 | cooling_2
680 | 674 | 680 | 674 | cooling_2 | cooling_2
684 | 677 | 684 | 677 | cooling_2 | cooling_2
688 | 680 | 688 | 680 | cooling_2 | cooling_2
692 | 682 | 692 | 682 | cooling_2 | cooling_2
696 | 686 | 696 | 686 | cooling_2 | cooling_2
700 | 690 | 700 | 690 | cooling_2 | cooling_2
704 | 694 | 704 | 694 | cooling_2 | cooling_2
708 | 695 | 708 | 695 | cooling_2 | cooling_2
712 | 695 | 712 | 695 | cooling_2 | cooling_2
716 | 697 | 716 | 697 | cooling_2 | cooling_2
720 | 698 | 720 | 698 | cooling_2 | cooling_2
724 | 702 | 724 | 702 | cooling_2 | cooling_2
728 | 706 | 728 | 706 | cooling_2 | cooling_2
732 | 711 | 732 | 711 | cooling_2 | cooling_2
736 | 713 | 736 | 713 | cooling_2 | cooling_2
740 | 715 | 740 | 715 | cooling_2 | cooling_2
744 | 715 | 744 | 715 | cooling_2 | cooling_2
748 | 718 | 748 | 718 | cooling_2 | cooling_2
752 | 721 | 752 | 721 | cooling_2 | cooling_2
756 | 725 | 756 | 725 | cooling_2 | cooling_2
760 | 727 | 760 | 727 | cooling_2 | cooling_2
764 | 730 | 764 | 730 | cooling_2 | cooling_2
768 | 733 | 768 | 733 | cooling_2 | cooling_2
772 | 737 | 772 | 737 | cooling_2 | cooling_2
776 | 739 | 776 | 739 | cooling_2 | cooling_2
780 | 743 | 780 | 743 | cooling_2 | cooling_2
784 | 744 | 784 | 744 | cooling_2 | cooling_2
788 | 747 | 788 | 747 | cooling_2 | cooling_2
792 | 754 | 792 | 754 | cooling_2 | cooling_2
796 | 754 | 796 | 754 | cooling_2 | cooling_2
800 | 756 | 800 | 756 | cooling_3 | cooling_3
804 | 758 | 804 | 758 | cooling_3 | cooling_3
808 | 761 | 808 | 761 | cooling_3 | cooling_3
812 | 764 | 812 | 764 | cooling_3 | cooling_3
816 | 768 | 816 | 768 | cooling_3 | cooling_3
820 | 772 | 820 | 772 | cooling_3 | cooling_3
824 | 774 | 824 | 774 | cooling_3 | cooling_3
828 | 777 | 828 | 777 | cooling_3 | cooling_3
832 | 781 | 832 | 781 | cooling_3 | cooling_3
836 | 785 | 836 | 785 | cooling_3 | cooling_3
840 | 788 | 840 | 788 | cooling_3 | cooling_3
844 | 789 | 844 | 789 | cooling_3 | cooling_3
848 | 789 | 848 | 789 | cooling_3 | cooling_3
852 | 791 | 852 | 791 | cooling_3 | cooling_3
856 | 795 | 856 | 795 | cooling_3 | cooling_3
860 | 797 | 860 | 797 | cooling_3 | cooling_3
864 | 799 | 864 | 799 | cooling_3 | cooling_3
868 | 802 | 868 | 802 | cooling_3 | cooling_3
872 | 804 | 872 | 804 | cooling_3 | cooling_3
876 | 807 | 876 | 807 | cooling_3 | cooling_3
880 | 810 | 880 | 810 | cooling_3 | cooling_3
884 | 812 | 884 | 812 | cooling_3 | cooling_3
888 | 812 | 888 | 812 | cooling_3 | cooling_3
892 | 816 | 892 | 816 | cooling_3 | cooling_3
896 | 820 | 896 | 820 | cooling_3 | cooling_3
900 | 821 | 900 | 821 | cooling_3 | cooling_3
904 | 824 | 904 | 824 | cooling_3 | cooling_3
908 | 828 | 908 | 828 | cooling_3 | cooling_3
912 | 831 | 912 | 831 | cooling_3 | cooling_3
916 | 833 | 916 | 833 | cooling_3 | cooling_3
920 | 835 | 920 | 835 | cooling_3 | cooling_3
924 | 835 | 924 | 835 | cooling_3 | cooling_3
928 | 835 | 928 | 835 | cooling_3 | cooling_3
932 | 835 | 932 | 835 | cooling_3 | cooling_3
936 | 835 | 936 | 835 | cooling_3 | cooling_3
940 | 835 | 940 | 835 | cooling_3 | cooling_3
944 | 835 | 944 | 835 | cooling_3 | cooling_3
948 | 835 | 948 | 835 | cooling_3 | cooling_3
952 | 835 | 952 | 835 | cooling_3 | cooling_3
956 | 835 | 956 | 835 | cooling_3 | cooling_3
960 | 835 | 960 | 835 | cooling_3 | cooling_3
964 | 835 | 964 | 835 | cooling_3 | cooling_3
968 | 837 | 968 | 837 | cooling_3 | cooling_3
972 | 841 | 972 | 841 | cooling_3 | cooling_3
976 | 845 | 976 | 845 | cooling_3 | cooling_3
980 | 849 | 980 | 849 | cooling_3 | cooling_3
984 | 850 | 984 | 850 | cooling_3 | cooling_3
988 | 853 | 988 | 853 | cooling_3 | cooling_3
992 | 857 | 992 | 857 | cooling_3 | cooling_3
996 | 857 | 996 | 857 | cooling_3 | cooling_3
1000 | 859 | 1000 | 859 | cooling_3 | cooling_3
1004 | 862 | 1004 | 862 | cooling_3 | cooling_3
1008 | 864 | 1008 | 864 | cooling_3 | cooling_3
1012 | 867 | 1012 | 867 | cooling_3 | cooling_3
1016 | 873 | 1016 | 873 | cooling_3 | cooling_3
1020 | 886 | 1020 | 886 | cooling_3 | cooling_3
1024 | 889 | 1024 | 889 | cooling_3 | cooling_3
1028 | 892 | 1028 | 892 | cooling_3 | cooling_3
1032 | 918 | 1032 | 918 | cooling_4 | cooling_4
1036 | 932 | 1036 | 932 | cooling_4 | cooling_4
1040 | 937 | 1040 | 937 | cooling_4 | cooling_4
1044 | 941 | 1044 | 941 | cooling_4 | cooling_4
1048 | 943 | 1048 | 943 | cooling_4 | cooling_4
1052 | 947 | 1052 | 947 | cooling_4 | cooling_4
1056 | 949 | 1056 | 949 | cooling_4 | cooling_4
1060 | 949 | 1060 | 949 | cooling_4 | cooling_4
1064 | 949 | 1064 | 949 | cooling_4 | cooling_4
1068 | 949 | 1068 | 949 | cooling_4 | cooling_4
1072 | 949 | 1072 | 949 | cooling_4 | cooling_4
1076 | 949 | 1076 | 949 | cooling_4 | cooling_4
1080 | 949 | 1080 | 949 | cooling_4 | cooling_4
1084 | 949 | 1084 | 949 | cooling_4 | cooling_4
1088 | 949 | 1088 | 949 | cooling_4 | cooling_4
1092 | 949 | 1092 | 949 | cooling_4 | cooling_4
1096 | 949 | 1096 | 949 | cooling_4 | cooling_4
1100 | 949 | 1100 | 949 | cooling_4 | cooling_4
1104 | 949 | 1104 | 949 | cooling_4 | cooling_4
1108 | 950 | 1108 | 950 | cooling_4 | cooling_4
1112 | 951 | 1112 | 951 | cooling_4 | cooling_4
1116 | 954 | 1116 | 954 | cooling_4 | cooling_4
1120 | 958 | 1120 | 958 | cooling_4 | cooling_4
1124 | 961 | 1124 | 961 | cooling_4 | cooling_4
1128 | 965 | 1128 | 965 | cooling_4 | cooling_4
1132 | 968 | 1132 | 968 | cooling_4 | cooling_4
1136 | 970 | 1136 | 970 | cooling_4 | cooling_4
1140 | 974 | 1140 | 974 | cooling_4 | cooling_4
1144 | 978 | 1144 | 978 | cooling_4 | cooling_4
1148 | 978 | 1148 | 978 | cooling_4 | cooling_4
1152 | 978 | 1152 | 978 | cooling_4 | cooling_4
1156 | 978 | 1156 | 978 | cooling_4 | cooling_4
1160 | 978 | 1160 | 978 | cooling_4 | cooling_4
1164 | 978 | 1164 | 978 | cooling_4 | cooling_4
1168 | 978 | 1168 | 978 | cooling_4 | cooling_4
1172 | 980 | 1172 | 980 | cooling_4 | cooling_4
1176 | 983 | 1176 | 983 | cooling_4 | cooling_4
1180 | 987 | 1180 | 987 | cooling_4 | cooling_4
1184 | 991 | 1184 | 991 | cooling_4 | cooling_4
1188 | 996 | 1188 | 996 | cooling_4 | cooling_4
1192 | 1021 | 1192 | 1021 | cooling_4 | cooling_4
1196 | 1026 | 1196 | 1026 | cooling_4 | cooling_4
1200 | 1030 | 1200 | 1030 | cooling_4 | cooling_4
1204 | 1068 | 1204 | 1068 | less_periodic_cooling_2 | less_periodic_cooling_2
1208 | 1080 | 1208 | 1080 | less_periodic_cooling_2 | less_periodic_cooling_2
1212 | 1082 | 1212 | 1082 | less_periodic_cooling_2 | less_periodic_cooling_2
1216 | 1084 | 1216 | 1084 | less_periodic_cooling_2 | less_periodic_cooling_2
1220 | 1086 | 1220 | 1086 | less_periodic_cooling_2 | less_periodic_cooling_2
1224 | 1086 | 1224 | 1086 | less_periodic_cooling_2 | less_periodic_cooling_2
1228 | 1087 | 1228 | 1087 | less_periodic_cooling_2 | less_periodic_cooling_2
1232 | 1087 | 1232 | 1087 | less_periodic_cooling_2 | less_periodic_cooling_2
1236 | 1087 | 1236 | 1087 | less_periodic_cooling_2 | less_periodic_cooling_2
1240 | 1088 | 1240 | 1088 | less_periodic_cooling_2 | less_periodic_cooling_2
1244 | 1091 | 1244 | 1091 | less_periodic_cooling_2 | less_periodic_cooling_2
1248 | 1091 | 1248 | 1091 | less_periodic_cooling_2 | less_periodic_cooling_2
1252 | 1091 | 1252 | 1091 | less_periodic_cooling_2 | less_periodic_cooling_2
1256 | 1091 | 1256 | 1091 | less_periodic_cooling_2 | less_periodic_cooling_2
1260 | 1091 | 1260 | 1091 | less_periodic_cooling_2 | less_periodic_cooling_2
1264 | 1094 | 1264 | 1094 | less_periodic_cooling_2 | less_periodic_cooling_2
1268 | 1098 | 1268 | 1098 | less_periodic_cooling_2 | less_periodic_cooling_2
1272 | 1102 | 1272 | 1102 | less_periodic_cooling_2 | less_periodic_cooling_2
1276 | 1106 | 1276 | 1106 | less_periodic_cooling_2 | less_periodic_cooling_2
1280 | 1110 | 1280 | 1110 | less_periodic_cooling_2 | less_periodic_cooling_2
1284 | 1115 | 1284 | 1115 | less_periodic_cooling_2 | less_periodic_cooling_2
1288 | 1119 | 1288 | 1119 | less_periodic_cooling_2 | less_periodic_cooling_2
1292 | 1123 | 1292 | 1123 | less_periodic_cooling_2 | less_periodic_cooling_2
1296 | 1127 | 1296 | 1127 | less_periodic_cooling_2 | less_periodic_cooling_2
1300 | 1131 | 1300 | 1131 | less_periodic_cooling_2 | less_periodic_cooling_2
1304 | 1135 | 1304 | 1135 | less_periodic_cooling_2 | less_periodic_cooling_2
1308 | 1139 | 1308 | 1139 | less_periodic_cooling_2 | less_periodic_cooling_2
1312 | 1143 | 1312 | 1143 | less_periodic_cooling_2 | less_periodic_cooling_2
1316 | 1147 | 1316 | 1147 | less_periodic_cooling_2 | less_periodic_cooling_2
1320 | 1151 | 1320 | 1151 | less_periodic_cooling_2 | less_periodic_cooling_2
1324 | 1154 | 1324 | 1154 | less_periodic_cooling_2 | less_periodic_cooling_2
1328 | 1158 | 1328 | 1158 | less_periodic_cooling_2 | less_periodic_cooling_2
1332 | 1163 | 1332 | 1163 | less_periodic_cooling_2 | less_periodic_cooling_2
1336 | 1167 | 1336 | 1167 | less_periodic_cooling_2 | less_periodic_cooling_2
1340 | 1170 | 1340 | 1170 | less_periodic_cooling_2 | less_periodic_cooling_2
1344 | 1174 | 1344 | 1174 | less_periodic_cooling_2 | less_periodic_cooling_2
1348 | 1178 | 1348 | 1178 | less_periodic_cooling_2 | less_periodic_cooling_2
1352 | 1182 | 1352 | 1182 | less_periodic_cooling_2 | less_periodic_cooling_2
1356 | 1186 | 1356 | 1186 | less_periodic_cooling_2 | less_periodic_cooling_2
1360 | 1190 | 1360 | 1190 | less_periodic_cooling_2 | less_periodic_cooling_2
1364 | 1194 | 1364 | 1194 | less_periodic_cooling_2 | less_periodic_cooling_2
1368 | 1198 | 1368 | 1198 | less_periodic_cooling_2 | less_periodic_cooling_2
1372 | 1202 | 1372 | 1202 | less_periodic_cooling_2 | less_periodic_cooling_2
1376 | 1206 | 1376 | 1206 | less_periodic_cooling_2 | less_periodic_cooling_2
1380 | 1210 | 1380 | 1210 | less_periodic_cooling_2 | less_periodic_cooling_2
1384 | 1215 | 1384 | 1215 | less_periodic_cooling_2 | less_periodic_cooling_2
1388 | 1226 | 1388 | 1226 | less_periodic_cooling_2 | less_periodic_cooling_2
1392 | 1230 | 1392 | 1230 | less_periodic_cooling_2 | less_periodic_cooling_2
1396 | 1235 | 1396 | 1235 | less_periodic_cooling_2 | less_periodic_cooling_2
1400 | 1237 | 1400 | 1237 | less_periodic_cooling_2 | less_periodic_cooling_2
1404 | 1237 | 1404 | 1237 | less_periodic_cooling_2 | less_periodic_cooling_2
1408 | 1238 | 1408 | 1238 | less_periodic_cooling_2 | less_periodic_cooling_2
1412 | 1242 | 1412 | 1242 | less_periodic_cooling_2 | less_periodic_cooling_2
1416 | 1247 | 1416 | 1247 | less_periodic_cooling_2 | less_periodic_cooling_2
1420 | 1251 | 1420 | 1251 | less_periodic_cooling_2 | less_periodic_cooling_2
1424 | 1254 | 1424 | 1254 | less_periodic_cooling_2 | less_periodic_cooling_2
1428 | 1258 | 1428 | 1258 | less_periodic_cooling_2 | less_periodic_cooling_2
1432 | 1263 | 1432 | 1263 | less_periodic_cooling_2 | less_periodic_cooling_2
1436 | 1266 | 1436 | 1266 | less_periodic_cooling_2 | less_periodic_cooling_2
1440 | 1270 | 1440 | 1270 | less_periodic_cooling_2 | less_periodic_cooling_2
1444 | 1274 | 1444 | 1274 | less_periodic_cooling_2 | less_periodic_cooling_2
1448 | 1278 | 1448 | 1278 | less_periodic_cooling_2 | less_periodic_cooling_2
1452 | 1283 | 1452 | 1283 | less_periodic_cooling_2 | less_periodic_cooling_2
1456 | 1287 | 1456 | 1287 | less_periodic_cooling_2 | less_periodic_cooling_2
1460 | 1290 | 1460 | 1290 | less_periodic_cooling_2 | less_periodic_cooling_2
1464 | 1295 | 1464 | 1295 | less_periodic_cooling_2 | less_periodic_cooling_2
1468 | 1299 | 1468 | 1299 | less_periodic_cooling_2 | less_periodic_cooling_2
1472 | 1303 | 1472 | 1303 | less_periodic_cooling_2 | less_periodic_cooling_2
1476 | 1306 | 1476 | 1306 | less_periodic_cooling_2 | less_periodic_cooling_2
1480 | 1310 | 1480 | 1310 | less_periodic_cooling_2 | less_periodic_cooling_2
1484 | 1313 | 1484 | 1313 | less_periodic_cooling_2 | less_periodic_cooling_2
1488 | 1317 | 1488 | 1317 | less_periodic_cooling_2 | less_periodic_cooling_2
1492 | 1322 | 1492 | 1322 | less_periodic_cooling_2 | less_periodic_cooling_2
1496 | 1326 | 1496 | 1326 | less_periodic_cooling_2 | less_periodic_cooling_2
1500 | 1330 | 1500 | 1330 | less_periodic_cooling_2 | less_periodic_cooling_2
1504 | 1335 | 1504 | 1335 | less_periodic_cooling_2 | less_periodic_cooling_2
1508 | 1338 | 1508 | 1338 | less_periodic_cooling_2 | less_periodic_cooling_2
1512 | 1342 | 1512 | 1342 | less_periodic_cooling_2 | less_periodic_cooling_2
1516 | 1346 | 1516 | 1346 | less_periodic_cooling_2 | less_periodic_cooling_2
1520 | 1350 | 1520 | 1350 | less_periodic_cooling_2 | less_periodic_cooling_2
1524 | 1354 | 1524 | 1354 | less_periodic_cooling_2 | less_periodic_cooling_2
1528 | 1356 | 1528 | 1356 | less_periodic_cooling_2 | less_periodic_cooling_2
1532 | 1359 | 1532 | 1359 | less_periodic_cooling_2 | less_periodic_cooling_2
1536 | 1363 | 1536 | 1363 | less_periodic_cooling_2 | less_periodic_cooling_2
1540 | 1370 | 1540 | 1370 | less_periodic_cooling_2 | less_periodic_cooling_2
1544 | 1374 | 1544 | 1374 | less_periodic_cooling_2 | less_periodic_cooling_2
1548 | 1378 | 1548 | 1378 | less_periodic_cooling_2 | less_periodic_cooling_2
1552 | 1382 | 1552 | 1382 | less_periodic_cooling_2 | less_periodic_cooling_2
1556 | 1386 | 1556 | 1386 | less_periodic_cooling_2 | less_periodic_cooling_2
1560 | 1390 | 1560 | 1390 | less_periodic_cooling_2 | less_periodic_cooling_2
1564 | 1395 | 1564 | 1395 | less_periodic_cooling_2 | less_periodic_cooling_2
1568 | 1398 | 1568 | 1398 | less_periodic_cooling_2 | less_periodic_cooling_2
1572 | 1400 | 1572 | 1400 | less_periodic_cooling_2 | less_periodic_cooling_2
1576 | 1403 | 1576 | 1403 | less_periodic_cooling_2 | less_periodic_cooling_2
1580 | 1407 | 1580 | 1407 | less_periodic_cooling_2 | less_periodic_cooling_2
1584 | 1413 | 1584 | 1413 | less_periodic_cooling_2 | less_periodic_cooling_2
1588 | 1417 | 1588 | 1417 | less_periodic_cooling_2 | less_periodic_cooling_2
1592 | 1421 | 1592 | 1421 | less_periodic_cooling_2 | less_periodic_cooling_2
1596 | 1425 | 1596 | 1425 | less_periodic_cooling_2 | less_periodic_cooling_2
1600 | 1429 | 1600 | 1429 | less_periodic_cooling_2 | less_periodic_cooling_2
1604 | 1433 | 1604 | 1433 | less_periodic_cooling_2 | less_periodic_cooling_2
1608 | 1437 | 1608 | 1437 | less_periodic_cooling_2 | less_periodic_cooling_2
1612 | 1441 | 1612 | 1441 | less_periodic_cooling_2 | less_periodic_cooling_2
1616 | 1445 | 1616 | 1445 | less_periodic_cooling_2 | less_periodic_cooling_2
1620 | 1454 | 1620 | 1454 | less_periodic_cooling_2 | less_periodic_cooling_2
1624 | 1458 | 1624 | 1458 | less_periodic_cooling_2 | less_periodic_cooling_2
1628 | 1459 | 1628 | 1459 | less_periodic_cooling_2 | less_periodic_cooling_2
1632 | 1461 | 1632 | 1461 | less_periodic_cooling_2 | less_periodic_cooling_2
1636 | 1465 | 1636 | 1465 | less_periodic_cooling_2 | less_periodic_cooling_2
1640 | 1468 | 1640 | 1468 | less_periodic_cooling_2 | less_periodic_cooling_2
1644 | 1471 | 1644 | 1471 | less_periodic_cooling_2 | less_periodic_cooling_2
1648 | 1473 | 1648 | 1473 | less_periodic_cooling_2 | less_periodic_cooling_2
1652 | 1476 | 1652 | 1476 | less_periodic_cooling_2 | less_periodic_cooling_2
1656 | 1480 | 1656 | 1480 | less_periodic_cooling_2 | less_periodic_cooling_2
1660 | 1480 | 1660 | 1480 | less_periodic_cooling_2 | less_periodic_cooling_2
1664 | 1483 | 1664 | 1483 | less_periodic_cooling_2 | less_periodic_cooling_2
1668 | 1487 | 1668 | 1487 | less_periodic_cooling_2 | less_periodic_cooling_2
1672 | 1489 | 1672 | 1489 | less_periodic_cooling_2 | less_periodic_cooling_2
1676 | 1491 | 1676 | 1491 | less_periodic_cooling_2 | less_periodic_cooling_2
1680 | 1493 | 1680 | 1493 | less_periodic_cooling_2 | less_periodic_cooling_2
1684 | 1494 | 1684 | 1494 | less_periodic_cooling_2 | less_periodic_cooling_2
1688 | 1498 | 1688 | 1498 | less_periodic_cooling_2 | less_periodic_cooling_2
1692 | 1502 | 1692 | 1502 | less_periodic_cooling_2 | less_periodic_cooling_2
1696 | 1506 | 1696 | 1506 | less_periodic_cooling_2 | less_periodic_cooling_2
1700 | 1513 | 1700 | 1513 | less_periodic_cooling_2 | less_periodic_cooling_2
1704 | 1516 | 1704 | 1516 | less_periodic_cooling_2 | less_periodic_cooling_2
1708 | 1522 | 1708 | 1522 | less_periodic_cooling_2 | less_periodic_cooling_2
1712 | 1526 | 1712 | 1526 | less_periodic_cooling_2 | less_periodic_cooling_2
1716 | 1530 | 1716 | 1530 | less_periodic_cooling_2 | less_periodic_cooling_2
1720 | 1535 | 1720 | 1535 | less_periodic_cooling_2 | less_periodic_cooling_2
1724 | 1539 | 1724 | 1539 | less_periodic_cooling_2 | less_periodic_cooling_2
1728 | 1543 | 1728 | 1543 | less_periodic_cooling_2 | less_periodic_cooling_2
1732 | 1547 | 1732 | 1547 | less_periodic_cooling_2 | less_periodic_cooling_2
1736 | 1552 | 1736 | 1552 | less_periodic_cooling_2 | less_periodic_cooling_2
1740 | 1561 | 1740 | 1561 | less_periodic_cooling_2 | less_periodic_cooling_2
1744 | 1564 | 1744 | 1564 | less_periodic_cooling_2 | less_periodic_cooling_2
1748 | 1567 | 1748 | 1567 | less_periodic_cooling_2 | less_periodic_cooling_2
1752 | 1569 | 1752 | 1569 | less_periodic_cooling_2 | less_periodic_cooling_2
1756 | 1570 | 1756 | 1570 | less_periodic_cooling_2 | less_periodic_cooling_2
1760 | 1572 | 1760 | 1572 | less_periodic_cooling_2 | less_periodic_cooling_2
1764 | 1575 | 1764 | 1575 | less_periodic_cooling_2 | less_periodic_cooling_2
1768 | 1579 | 1768 | 1579 | less_periodic_cooling_2 | less_periodic_cooling_2
1772 | 1581 | 1772 | 1581 | less_periodic_cooling_2 | less_periodic_cooling_2
1776 | 1584 | 1776 | 1584 | less_periodic_cooling_2 | less_periodic_cooling_2
1780 | 1584 | 1780 | 1584 | less_periodic_cooling_2 | less_periodic_cooling_2
1784 | 1588 | 1784 | 1588 | less_periodic_cooling_2 | less_periodic_cooling_2
1788 | 1591 | 1788 | 1591 | less_periodic_cooling_2 | less_periodic_cooling_2
1792 | 1594 | 1792 | 1594 | less_periodic_cooling_2 | less_periodic_cooling_2
1796 | 1594 | 1796 | 1594 | less_periodic_cooling_2 | less_periodic_cooling_2
1800 | 1594 | 1800 | 1594 | less_periodic_cooling_2 | less_periodic_cooling_2
1804 | 1595 | 1804 | 1595 | less_periodic_cooling_2 | less_periodic_cooling_2
1808 | 1596 | 1808 | 1596 | less_periodic_cooling_2 | less_periodic_cooling_2
1812 | 1600 | 1812 | 1600 | less_periodic_cooling_2 | less_periodic_cooling_2
1816 | 1604 | 1816 | 1604 | less_periodic_cooling_2 | less_periodic_cooling_2
1820 | 1608 | 1820 | 1608 | less_periodic_cooling_2 | less_periodic_cooling_2
1824 | 1609 | 1824 | 1609 | less_periodic_cooling_2 | less_periodic_cooling_2
1828 | 1609 | 1828 | 1609 | less_periodic_cooling_2 | less_periodic_cooling_2
1832 | 1609 | 1832 | 1609 | less_periodic_cooling_2 | less_periodic_cooling_2
1836 | 1618 | 1836 | 1618 | less_periodic_cooling_2 | less_periodic_cooling_2
1840 | 1622 | 1840 | 1622 | less_periodic_cooling_2 | less_periodic_cooling_2
1844 | 1624 | 1844 | 1624 | less_periodic_cooling_2 | less_periodic_cooling_2
1848 | 1625 | 1848 | 1625 | less_periodic_cooling_2 | less_periodic_cooling_2
1852 | 1628 | 1852 | 1628 | less_periodic_cooling_2 | less_periodic_cooling_2
1856 | 1629 | 1856 | 1629 | less_periodic_cooling_2 | less_periodic_cooling_2
1860 | 1632 | 1860 | 1632 | less_periodic_cooling_2 | less_periodic_cooling_2
1864 | 1634 | 1864 | 1634 | less_periodic_cooling_2 | less_periodic_cooling_2
1868 | 1636 | 1868 | 1636 | less_periodic_cooling_2 | less_periodic_cooling_2
1872 | 1636 | 1872 | 1636 | less_periodic_cooling_2 | less_periodic_cooling_2
1876 | 1639 | 1876 | 1639 | transition_2 | transition_2
1880 | 1642 | 1880 | 1642 | transition_2 | transition_2
1884 | 1645 | 1884 | 1645 | transition_2 | transition_2
1888 | 1647 | 1888 | 1647 | transition_2 | transition_2
1892 | 1649 | 1892 | 1649 | transition_2 | transition_2
1896 | 1653 | 1896 | 1653 | transition_2 | transition_2
1900 | 1655 | 1900 | 1655 | transition_2 | transition_2
1904 | 1655 | 1904 | 1655 | transition_2 | transition_2
1908 | 1655 | 1908 | 1655 | transition_2 | transition_2
1912 | 1655 | 1912 | 1655 | transition_2 | transition_2
1916 | 1659 | 1916 | 1659 | transition_2 | transition_2
1920 | 1662 | 1920 | 1662 | transition_2 | transition_2
1924 | 1666 | 1924 | 1666 | transition_2 | transition_2
1928 | 1668 | 1928 | 1668 | transition_2 | transition_2
1932 | 1668 | 1932 | 1668 | transition_2 | transition_2
1936 | 1668 | 1936 | 1668 | transition_2 | transition_2
1940 | 1669 | 1940 | 1669 | transition_2 | transition_2
1944 | 1671 | 1944 | 1671 | transition_2 | transition_2
1948 | 1674 | 1948 | 1674 | transition_2 | transition_2
1952 | 1678 | 1952 | 1678 | transition_2 | transition_2
1956 | 1684 | 1956 | 1684 | transition_2 | transition_2
1960 | 1688 | 1960 | 1688 | transition_2 | transition_2
1964 | 1690 | 1964 | 1690 | transition_2 | transition_2
1968 | 1694 | 1968 | 1694 | transition_2 | transition_2
1972 | 1694 | 1972 | 1694 | transition_2 | transition_2
1976 | 1694 | 1976 | 1694 | transition_2 | transition_2
1980 | 1694 | 1980 | 1694 | transition_2 | transition_2
1984 | 1696 | 1984 | 1696 | transition_2 | transition_2
1988 | 1700 | 1988 | 1700 | transition_2 | transition_2
1992 | 1701 | 1992 | 1701 | transition_2 | transition_2
1996 | 1704 | 1996 | 1704 | transition_2 | transition_2
2000 | 1706 | 2000 | 1706 | transition_2 | transition_2
2004 | 1708 | 2004 | 1708 | transition_2 | transition_2
2008 | 1712 | 2008 | 1712 | transition_2 | transition_2
2012 | 1712 | 2012 | 1712 | transition_2 | transition_2
2016 | 1716 | 2016 | 1716 | transition_2 | transition_2
2020 | 1719 | 2020 | 1719 | transition_2 | transition_2
2024 | 1721 | 2024 | 1721 | transition_2 | transition_2
2028 | 1724 | 2028 | 1724 | transition_2 | transition_2
2032 | 1728 | 2032 | 1728 | transition_2 | transition_2
2036 | 1729 | 2036 | 1729 | transition_2 | transition_2
2040 | 1730 | 2040 | 1730 | transition_2 | transition_2
2044 | 1734 | 2044 | 1734 | transition_2 | transition_2
2048 | 1738 | 2048 | 1738 | transition_2 | transition_2
2052 | 1740 | 2052 | 1740 | transition_2 | transition_2
2056 | 1742 | 2056 | 1742 | transition_2 | transition_2
2060 | 1745 | 2060 | 1745 | transition_2 | transition_2
2064 | 1747 | 2064 | 1747 | transition_2 | transition_2
2068 | 1751 | 2068 | 1751 | transition_2 | transition_2
2072 | 1754 | 2072 | 1754 | transition_2 | transition_2
2076 | 1758 | 2076 | 1758 | transition_2 | transition_2
2080 | 1761 | 2080 | 1761 | transition_2 | transition_2
2084 | 1768 | 2084 | 1768 | transition_2 | transition_2
2088 | 1772 | 2088 | 1772 | transition_2 | transition_2
2092 | 1772 | 2092 | 1772 | transition_2 | transition_2
2096 | 1773 | 2096 | 1773 | transition_2 | transition_2
2100 | 1777 | 2100 | 1777 | transition_2 | transition_2
2104 | 1779 | 2104 | 1779 | transition_2 | transition_2
2108 | 1783 | 2108 | 1783 | transition_2 | transition_2
2112 | 1786 | 2112 | 1786 | demoulding_twisting | demoulding_twisting
2116 | 1790 | 2116 | 1790 | demoulding_twisting | demoulding_twisting
2120 | 1793 | 2120 | 1793 | demoulding_twisting | demoulding_twisting
2124 | 1797 | 2124 | 1797 | demoulding_twisting | demoulding_twisting
2128 | 1801 | 2128 | 1801 | demoulding_twisting | demoulding_twisting
2132 | 1807 | 2132 | 1807 | demoulding_vibration | demoulding_vibration
2136 | 1807 | 2136 | 1807 | demoulding_vibration | demoulding_vibration
2140 | 1810 | 2140 | 1810 | demoulding_vibration | demoulding_vibration
2144 | 1813 | 2144 | 1813 | demoulding_vibration | demoulding_vibration
2148 | 1816 | 2148 | 1816 | demoulding_vibration | demoulding_vibration
2152 | 1822 | 2152 | 1822 | demoulding_vibration | demoulding_vibration
2156 | 1826 | 2156 | 1826 | demoulding_vibration | demoulding_vibration
2160 | 1830 | 2160 | 1830 | demoulding_vibration | demoulding_vibration
2164 | 1834 | 2164 | 1834 | demoulding_vibration | demoulding_vibration
2168 | 1837 | 2168 | 1837 | demoulding_vibration | demoulding_vibration
2172 | 1842 | 2172 | 1842 | demoulding_vibration | demoulding_vibration
2176 | 1845 | 2176 | 1845 | demoulding_vibration | demoulding_vibration
2180 | 1850 | 2180 | 1850 | final_demoulding | final_demoulding
2184 | 1854 | 2184 | 1854 | final_demoulding | final_demoulding
2188 | 1858 | 2188 | 1858 | final_demoulding | final_demoulding
2192 | 1862 | 2192 | 1862 | final_demoulding | final_demoulding
2196 | 1865 | 2196 | 1865 | final_demoulding | final_demoulding
2200 | 1866 | 2200 | 1866 | final_demoulding | final_demoulding
2204 | 1866 | 2204 | 1866 | final_demoulding | final_demoulding
2208 | 1867 | 2208 | 1867 | final_demoulding | final_demoulding
2212 | 1869 | 2212 | 1869 | final_demoulding | final_demoulding

## Reference Pattern
elapsed_sec | T8 | accz_mean | gyroy_mean | zone_reference
0 | 15.3545 | 0.94648 | 0.82893 | movement_to_conditioning
2 | 15.3493 | 0.94855 | 0.83553 | movement_to_conditioning
4 | 15.3402 | 0.95256 | 0.84755 | movement_to_conditioning
6 | 15.3574 | 0.94148 | 0.69584 | movement_to_conditioning
8 | 15.4029 | 0.94781 | 1.0293 | movement_to_conditioning
10 | 15.4307 | 0.93164 | 0.81404 | movement_to_conditioning
12 | 15.4424 | 0.94654 | 0.79735 | movement_to_conditioning
14 | 15.4487 | 0.94166 | 0.81591 | movement_to_conditioning
16 | 15.4237 | 0.936 | 0.82245 | movement_to_conditioning
18 | 15.4159 | 0.96208 | 0.77899 | movement_to_conditioning
20 | 15.4202 | 0.96882 | 0.839 | movement_to_conditioning
22 | 15.497 | 0.95351 | 0.53646 | movement_to_conditioning
24 | 15.5449 | 0.86138 | -34.6011 | movement_to_conditioning
26 | 15.5559 | -0.092273 | 0.39577 | movement_to_conditioning
28 | 15.5633 | -0.069301 | 0.95222 | movement_to_conditioning
30 | 15.5294 | -0.054649 | 0.7645 | movement_to_conditioning
32 | 15.5038 | -0.068682 | 0.84328 | movement_to_conditioning
34 | 15.5055 | -0.059643 | 0.80936 | movement_to_conditioning
36 | 15.5348 | -0.072806 | 0.84328 | movement_to_conditioning
38 | 15.5473 | -0.057743 | 0.82899 | movement_to_conditioning
40 | 15.5865 | -0.068856 | 0.79201 | movement_to_conditioning
42 | 15.6412 | -0.048481 | 0.85423 | movement_to_conditioning
44 | 15.7185 | -0.057996 | 0.78453 | movement_to_conditioning
46 | 15.8261 | -0.068148 | 0.81551 | movement_to_conditioning
48 | 15.9894 | -0.066929 | 0.80536 | movement_to_conditioning
50 | 16.2894 | -0.021061 | 2.2425 | mould_conditioning
52 | 16.7374 | 0.87704 | 32.2768 | mould_conditioning
54 | 17.0385 | 0.94641 | 0.60014 | mould_conditioning
56 | 17.426 | 0.94491 | 1.3576 | mould_conditioning
58 | 17.7815 | 0.94794 | 1.6808 | mould_conditioning
60 | 17.9938 | 0.93943 | 0.78773 | mould_conditioning
62 | 18.1897 | 0.94786 | 0.80052 | mould_conditioning
64 | 18.3983 | 0.94629 | 0.83046 | mould_conditioning
66 | 18.5747 | 0.94242 | 0.81697 | mould_conditioning
68 | 18.7616 | 0.94775 | 0.8342 | mould_conditioning
70 | 18.9108 | 0.94076 | 0.82943 | mould_conditioning
72 | 18.9965 | 0.95164 | 0.82298 | mould_conditioning
74 | 19.0443 | 0.95237 | 0.84887 | mould_conditioning
76 | 19.1185 | 0.93124 | 0.81978 | mould_conditioning
78 | 19.1582 | 0.94599 | 0.82095 | mould_conditioning
80 | 19.2094 | 0.94476 | 0.82031 | mould_conditioning
82 | 19.3477 | 0.94134 | 0.82512 | mould_conditioning
84 | 19.4497 | 0.94628 | 0.83366 | mould_conditioning
86 | 19.5513 | 0.94412 | 0.86631 | mould_conditioning
88 | 19.7518 | 0.93776 | 0.85716 | mould_conditioning
90 | 19.976 | 0.98121 | 0.85734 | mould_conditioning
92 | 20.1738 | 0.9454 | 1.0249 | mould_conditioning
94 | 20.3414 | 0.94471 | 0.83441 | mould_conditioning
96 | 20.5236 | 0.96815 | 0.87578 | mould_conditioning
98 | 20.7337 | 0.94892 | 0.85983 | mould_conditioning
100 | 20.9991 | 0.94223 | 0.86304 | mould_conditioning
102 | 21.372 | 0.94081 | 0.87678 | mould_conditioning
104 | 21.7391 | 0.94689 | 0.89455 | mould_conditioning
106 | 22.2503 | 0.94489 | 0.87152 | mould_conditioning
108 | 22.7554 | 0.93706 | 0.87692 | mould_conditioning
110 | 23.4042 | 0.94739 | 0.90021 | mould_conditioning
112 | 23.9014 | 0.95917 | 0.89294 | mould_conditioning
114 | 24.1257 | 0.93826 | 0.90071 | mould_conditioning
116 | 24.1505 | 0.94308 | 0.94955 | mould_conditioning
118 | 24.1263 | 0.9466 | 1.1648 | mould_conditioning
120 | 23.9569 | 0.94392 | 0.89348 | mould_conditioning
122 | 23.859 | 0.95459 | 0.89722 | mould_conditioning
124 | 23.8982 | 0.94907 | 0.90843 | mould_conditioning
126 | 24.14 | 0.94463 | 0.91317 | mould_conditioning
128 | 24.4362 | 0.95245 | 0.89401 | mould_conditioning
130 | 24.5416 | 0.94638 | 0.90619 | mould_conditioning
132 | 24.5782 | 0.94872 | 0.9314 | mould_conditioning
134 | 24.6544 | 0.94575 | 0.92214 | mould_conditioning
136 | 24.7397 | 0.94728 | 0.92178 | mould_conditioning
138 | 24.8901 | 0.94417 | 0.92214 | mould_conditioning
140 | 25.1048 | 0.9502 | 0.92499 | mould_conditioning
142 | 25.2948 | 0.94941 | 0.9336 | mould_conditioning
144 | 25.4486 | 0.93201 | 0.92766 | mould_conditioning
146 | 25.6569 | 0.94795 | 0.91815 | mould_conditioning
148 | 25.9653 | 0.93577 | 0.95009 | mould_conditioning
150 | 26.3027 | 0.94383 | 0.95454 | mould_conditioning
152 | 26.693 | 0.92987 | 0.98267 | mould_conditioning
154 | 27.1164 | 0.94967 | 1.3179 | mould_conditioning
156 | 27.6216 | 0.93656 | 0.84915 | mould_conditioning
158 | 28.1584 | 0.945 | 0.97597 | mould_conditioning
160 | 28.2729 | 0.947 | 0.99228 | mould_conditioning
162 | 28.265 | 0.94527 | 0.97846 | mould_conditioning
164 | 28.3486 | 0.928 | 0.81198 | mould_conditioning
166 | 28.4904 | 0.9652 | 0.94357 | mould_conditioning
168 | 28.6295 | 0.93972 | 1.0211 | mould_conditioning
170 | 28.8111 | 0.94119 | 1.3074 | mould_conditioning
172 | 29.0561 | 0.96794 | 0.89615 | mould_conditioning
174 | 29.2219 | 0.95618 | 1.0851 | mould_conditioning
176 | 29.3674 | 0.93999 | 0.99495 | mould_conditioning
178 | 29.644 | 0.93279 | 0.95304 | mould_conditioning
180 | 29.9674 | 0.94942 | 0.96825 | mould_conditioning
182 | 30.4856 | 0.9424 | 0.98594 | mould_conditioning
184 | 31.0652 | 0.94884 | 1.0131 | mould_conditioning
186 | 31.5418 | 0.95562 | 1.0104 | mould_conditioning
188 | 31.7905 | 0.92879 | 1.0104 | mould_conditioning
190 | 31.8854 | 0.94584 | 0.85933 | mould_conditioning
192 | 32.0853 | 0.93222 | 0.95757 | mould_conditioning
194 | 32.2579 | 0.94113 | 1.3089 | mould_conditioning
196 | 32.2332 | 0.93226 | 0.59067 | mould_conditioning
198 | 32.1322 | 0.98045 | 1.4714 | mould_conditioning
200 | 32.3211 | 0.93075 | 1.0259 | mould_conditioning
202 | 32.7415 | 0.89736 | 2.5002 | mould_conditioning
204 | 32.5031 | 0.98233 | 1.0387 | mould_conditioning
206 | 32.0431 | 0.95021 | 1.1395 | mould_conditioning
208 | 31.6787 | 0.92932 | 1.0879 | mould_conditioning
210 | 31.3666 | 0.94325 | 1.0821 | deposition_transfer
212 | 31.1223 | 0.92044 | 1.9749 | deposition_transfer
214 | 31.015 | 0.01016 | 22.3143 | deposition_transfer
216 | 31.0266 | -0.037864 | 0.59013 | deposition_transfer
218 | 31.0147 | -0.020752 | 0.91431 | deposition_transfer
220 | 30.835 | -0.047167 | 1.1434 | deposition_transfer
222 | 30.7148 | -0.028373 | 1.1524 | deposition_transfer
224 | 30.6207 | -0.030919 | 1.1776 | deposition_transfer
226 | 30.5154 | -0.036576 | 1.1644 | deposition_transfer
228 | 30.4203 | -0.046095 | 1.2003 | deposition_transfer
230 | 30.3215 | -0.057629 | 1.2606 | deposition_transfer
232 | 30.231 | -0.063577 | 1.1488 | deposition_transfer
234 | 30.1294 | -0.057849 | 1.1637 | deposition_transfer
236 | 30.05 | -0.056872 | 1.0665 | deposition_transfer
238 | 30.0276 | -0.050757 | 1.1679 | deposition_transfer
240 | 30.0195 | -0.7426 | 51.2514 | deposition_transfer
242 | 30.0023 | -1.067 | 1.782 | deposition_transfer
244 | 29.9769 | -1.062 | 1.2006 | deposition_transfer
246 | 29.9132 | -1.0355 | 0.99242 | deposition_transfer
248 | 29.8227 | -1.0389 | 1.3025 | deposition_transfer
250 | 29.7888 | -0.83016 | -27.8695 | deposition_transfer
252 | 29.8584 | 0.24653 | -29.1376 | deposition_transfer
254 | 29.8859 | 0.88707 | -14.8953 | deposition_transfer
256 | 29.844 | 0.95109 | -0.35622 | deposition_transfer
258 | 29.7928 | 0.94215 | 1.463 | deposition_transfer
260 | 29.7337 | 0.94164 | 0.1725 | deposition_transfer
262 | 29.6575 | 0.95347 | 2.2914 | deposition_transfer
264 | 29.5763 | 0.94385 | -0.16342 | deposition_transfer
266 | 29.5182 | 0.93767 | 1.1111 | deposition_transfer
268 | 29.4569 | 0.93617 | 1.0435 | deposition_transfer
270 | 29.4098 | 0.95615 | 1.1315 | deposition_transfer
272 | 29.3738 | 0.93827 | 1.1269 | deposition_transfer
274 | 29.3064 | 0.95461 | 1.2561 | deposition_transfer
276 | 29.2038 | 0.9328 | 1.2363 | deposition_transfer
278 | 29.1317 | 0.9468 | 1.1684 | deposition_transfer
280 | 29.098 | 0.9494 | 1.1893 | deposition_transfer
282 | 29.0505 | 0.9215 | 1.2481 | deposition_transfer
284 | 28.9733 | 0.95401 | 1.2513 | deposition_transfer
286 | 28.8884 | 0.93014 | 0.20835 | deposition_transfer
288 | 28.7987 | 0.96709 | 1.3464 | deposition_transfer
290 | 28.6951 | 0.91556 | 1.4924 | deposition_transfer
292 | 28.5615 | 0.94908 | 1.349 | deposition_transfer
294 | 28.463 | 0.9423 | 1.2885 | deposition_transfer
296 | 28.3964 | 0.94879 | 1.448 | deposition_transfer
298 | 28.2836 | 0.93223 | 1.287 | deposition_transfer
300 | 28.1844 | 0.93098 | 1.1968 | deposition_transfer
302 | 28.0777 | 0.93143 | 1.2531 | deposition_transfer
304 | 27.906 | 0.9346 | 1.2193 | deposition_transfer
306 | 27.6094 | 0.95097 | 1.1968 | deposition_transfer
308 | 27.1904 | 0.94006 | 1.1995 | deposition_transfer
310 | 26.898 | 0.91033 | -0.82145 | deposition_transfer
312 | 26.7609 | 1.0022 | 3.4153 | deposition_transfer
314 | 26.5641 | 0.95941 | 1.3837 | deposition_transfer
316 | 26.2525 | 0.95535 | -0.13512 | deposition_transfer
318 | 26.0319 | 0.81215 | 2.3958 | vibration_warming
320 | 26.0619 | 0.88979 | 1.1621 | vibration_warming
322 | 26.0852 | 0.67946 | 1.3234 | vibration_warming
324 | 26.0529 | 0.8424 | 1.787 | vibration_warming
326 | 25.9497 | 0.48186 | 0.77011 | vibration_warming
328 | 25.9999 | 0.61977 | 1.4836 | vibration_warming
330 | 26.0789 | 0.24023 | 1.6687 | vibration_warming
332 | 26.2773 | 0.24511 | 1.6353 | vibration_warming
334 | 26.4683 | 0.4433 | 0.37197 | vibration_warming
336 | 26.6289 | 0.67324 | 0.73593 | vibration_warming
338 | 26.7254 | 0.35934 | 1.5398 | vibration_warming
340 | 26.8301 | 0.56734 | 1.6524 | vibration_warming
342 | 26.9408 | 0.34212 | 1.343 | vibration_warming
344 | 27.0438 | 0.26056 | 2.0465 | vibration_warming
346 | 27.1226 | 0.34761 | 1.6225 | vibration_warming
348 | 27.1787 | 0.59978 | 1.1397 | vibration_warming
350 | 27.2264 | 0.11448 | 1.7561 | vibration_warming
352 | 27.2863 | 0.78172 | 1.9011 | vibration_warming
354 | 27.3576 | 0.20996 | 1.0856 | vibration_warming
356 | 27.4095 | 0.12904 | 1.601 | vibration_warming
358 | 27.4551 | 0.47175 | 0.79703 | vibration_warming
360 | 27.5026 | 0.68036 | 1.1415 | vibration_warming
362 | 27.5486 | 0.56657 | 2.7893 | vibration_warming
364 | 27.5918 | 0.70518 | 0.82793 | vibration_warming
366 | 27.6472 | 0.91563 | 1.6359 | vibration_warming
368 | 27.6966 | 0.94549 | -0.55179 | vibration_warming
370 | 27.6989 | 1.066 | 1.1031 | vibration_warming
372 | 27.6757 | 0.76812 | 1.292 | vibration_warming
374 | 27.6503 | 0.80083 | 1.2676 | vibration_warming
376 | 27.6322 | 0.50995 | 0.55129 | vibration_warming
378 | 27.6162 | 0.42775 | 1.5452 | vibration_warming
380 | 27.6017 | 0.60505 | 1.5507 | vibration_warming
382 | 27.5876 | 0.54115 | 1.2461 | vibration_warming
384 | 27.5697 | 0.21066 | 1.192 | vibration_warming
386 | 27.5598 | 0.34932 | 2.5177 | vibration_warming
388 | 27.5418 | 0.4859 | 1.0712 | vibration_warming
390 | 27.4663 | 0.20651 | 1.298 | vibration_warming
392 | 27.3683 | 0.47878 | 1.2307 | vibration_warming
394 | 27.3585 | 0.62479 | 0.98794 | vibration_warming
396 | 27.3689 | 0.41529 | 1.4665 | vibration_warming
398 | 27.3665 | 0.33191 | 1.3842 | vibration_warming
400 | 27.3193 | 0.19924 | 1.3558 | vibration_warming
402 | 27.1062 | 0.29922 | 1.7835 | vibration_warming
404 | 26.8917 | -0.054118 | 1.2096 | vibration_warming
406 | 26.8528 | 0.026892 | 1.5068 | vibration_warming
408 | 26.836 | 0.32245 | 0.97597 | vibration_warming
410 | 26.8062 | 0.48347 | 1.0612 | vibration_warming
412 | 26.7283 | 0.3214 | 1.4002 | vibration_warming
414 | 26.5064 | 0.42852 | 1.4385 | vibration_warming
416 | 26.1487 | 0.66866 | 1.4879 | vibration_warming
418 | 26.2565 | 0.69967 | 1.1803 | vibration_warming
420 | 26.3858 | 0.30496 | 1.3335 | vibration_warming
422 | 26.4942 | 0.41588 | 0.82793 | vibration_warming
424 | 26.5796 | 0.18759 | 2.1977 | vibration_warming
426 | 26.6318 | 0.48176 | 2.556 | vibration_warming
428 | 26.637 | 0.63931 | 1.8049 | vibration_warming
430 | 26.676 | 0.55509 | 1.12 | vibration_warming
432 | 26.6259 | 0.87795 | 1.2382 | vibration_warming
434 | 26.3993 | 0.82228 | 1.439 | vibration_warming
436 | 25.9633 | 0.84641 | 1.4071 | vibration_warming
438 | 25.4925 | 0.7628 | 1.3261 | vibration_warming
440 | 25.284 | 0.87829 | 1.448 | vibration_warming
442 | 24.7723 | 1.13 | 1.3244 | vibration_warming
444 | 24.3349 | 0.94428 | 1.3817 | vibration_warming
446 | 23.8731 | 0.92033 | 1.2985 | vibration_warming
448 | 23.5477 | 0.92604 | 1.3374 | vibration_warming
450 | 23.4622 | 0.95718 | 1.3314 | vibration_warming
452 | 23.3866 | 0.98868 | 1.3314 | vibration_warming
454 | 23.3575 | 0.91392 | 1.3378 | vibration_warming
456 | 23.4353 | 0.93548 | 1.3533 | vibration_warming
458 | 23.5136 | 0.9535 | 1.3033 | vibration_warming
460 | 23.4947 | 0.91372 | 1.2825 | vibration_warming
462 | 23.57 | 0.92707 | 1.3362 | vibration_warming
464 | 23.7232 | 0.99517 | 0.81497 | vibration_warming
466 | 23.7667 | 1.0486 | 1.4286 | vibration_warming
468 | 23.7644 | 0.93954 | 0.052338 | vibration_warming
470 | 23.8228 | 0.93446 | 1.576 | vibration_warming
472 | 23.8726 | 0.95499 | 1.2596 | transition_to_cooling
474 | 23.9191 | 0.93617 | 1.2849 | transition_to_cooling
476 | 23.9495 | 0.93205 | 1.2805 | transition_to_cooling
478 | 23.9782 | 0.93588 | 1.3918 | transition_to_cooling
480 | 23.9616 | 0.92992 | 1.3658 | transition_to_cooling
482 | 23.916 | 0.93908 | 1.3523 | transition_to_cooling
484 | 23.8353 | 0.94567 | 1.3259 | transition_to_cooling
486 | 23.7411 | 0.94833 | 1.3747 | transition_to_cooling
488 | 23.7394 | 0.94804 | 1.3069 | transition_to_cooling
490 | 23.7414 | 0.93702 | 1.3699 | transition_to_cooling
492 | 23.7224 | 0.9696 | 1.3159 | transition_to_cooling
494 | 23.6996 | 0.89798 | 1.364 | transition_to_cooling
496 | 23.6823 | 0.93998 | 1.298 | transition_to_cooling
498 | 23.6036 | 0.94089 | 2.5865 | transition_to_cooling
500 | 23.5042 | 0.92574 | 0.091217 | transition_to_cooling
502 | 23.3438 | 0.93374 | 1.4072 | transition_to_cooling
504 | 23.0564 | 0.9333 | 1.4645 | transition_to_cooling
506 | 22.4039 | 0.93164 | 1.3277 | transition_to_cooling
508 | 21.5966 | 0.94295 | 1.3393 | transition_to_cooling
510 | 21.0746 | 0.95207 | 1.3624 | transition_to_cooling
512 | 20.3633 | 0.93813 | 1.3588 | transition_to_cooling
514 | 19.7294 | 0.94767 | 1.3663 | transition_to_cooling
516 | 19.6718 | 0.93802 | 1.3603 | transition_to_cooling
518 | 19.6667 | 0.94713 | 1.3464 | transition_to_cooling
520 | 19.6756 | 0.90551 | 1.2671 | transition_to_cooling
522 | 19.8531 | 0.95003 | 1.3159 | transition_to_cooling
524 | 20.0097 | 0.94624 | 1.3678 | cooling_1
526 | 20.2046 | 0.94636 | 1.3709 | cooling_1
528 | 20.3787 | 0.93021 | 1.3659 | cooling_1
530 | 20.5201 | 0.94359 | 1.3618 | cooling_1
532 | 20.5064 | 0.94462 | 1.3707 | cooling_1
534 | 20.4526 | 0.94811 | 1.357 | cooling_1
536 | 20.3997 | 0.94205 | 1.3575 | cooling_1
538 | 20.3123 | 0.94224 | 1.3469 | cooling_1
540 | 20.2337 | 0.94084 | 1.3603 | cooling_1
542 | 20.2044 | 0.94638 | 1.3656 | cooling_1
544 | 20.1644 | 0.9379 | 1.3416 | cooling_1
546 | 20.1001 | 0.94569 | 1.333 | cooling_1
548 | 20.09 | 0.95625 | 1.3299 | cooling_1
550 | 20.0745 | 0.9569 | 1.3354 | cooling_1
552 | 19.9869 | 0.9318 | 1.6799 | cooling_1
554 | 19.7808 | 0.94534 | 1.8443 | cooling_1
556 | 19.4427 | 0.93704 | 0.41172 | cooling_1
558 | 19.3701 | 0.95624 | 1.4146 | cooling_1
560 | 19.2337 | 0.93549 | 1.463 | cooling_1
562 | 19.2132 | 0.95123 | 1.4171 | cooling_1
564 | 19.212 | 0.95102 | 1.4221 | cooling_1
566 | 19.1144 | 0.94362 | 1.3209 | cooling_1
568 | 19.0042 | 0.9434 | 1.2975 | cooling_1
570 | 18.8163 | 0.94062 | 1.294 | cooling_1
572 | 18.6273 | 0.93312 | 1.2641 | cooling_1
574 | 18.5395 | 0.94557 | 1.3418 | cooling_1
576 | 18.591 | 0.92467 | 1.3707 | cooling_1
578 | 18.6611 | 0.93945 | 1.2985 | cooling_1
580 | 18.6834 | 0.9551 | 1.3139 | cooling_1
582 | 18.6818 | 0.94141 | 1.2985 | cooling_1
584 | 18.6437 | 0.93964 | 1.2855 | cooling_1
586 | 18.4738 | 0.95228 | 1.297 | cooling_1
588 | 18.2333 | 0.92729 | 1.3234 | cooling_1
590 | 17.9824 | 0.93293 | 1.3418 | cooling_1
592 | 17.7223 | 0.94146 | 1.3219 | cooling_1
594 | 17.4004 | 0.95428 | 1.276 | cooling_1
596 | 16.9269 | 0.94435 | 1.2765 | cooling_1
598 | 16.5617 | 0.94287 | 1.2815 | cooling_1
600 | 16.3947 | 0.95033 | 1.2805 | cooling_1
602 | 16.1251 | 0.95017 | 1.28 | cooling_1
604 | 15.6666 | 0.95354 | 1.2885 | cooling_1
606 | 15.0847 | 0.95288 | 1.2892 | cooling_1
608 | 14.3934 | 0.95121 | 1.2506 | cooling_2
610 | 13.6195 | 0.94033 | 1.277 | cooling_2
612 | 12.9202 | 0.92054 | 0.37833 | cooling_2
614 | 12.3314 | 0.91923 | 1.2237 | cooling_2
616 | 12.1516 | 0.9539 | 1.2706 | cooling_2
618 | 12.4294 | 0.94751 | 1.2167 | cooling_2
620 | 12.708 | 0.94666 | 1.2656 | cooling_2
622 | 13.0578 | 0.95081 | 1.2601 | cooling_2
624 | 13.322 | 0.94623 | 1.2242 | cooling_2
626 | 13.6732 | 0.94056 | 1.2606 | cooling_2
628 | 13.8603 | 0.95751 | 1.2582 | cooling_2
630 | 13.9904 | 0.93276 | 1.2551 | cooling_2
632 | 14.1968 | 0.93861 | 1.2491 | cooling_2
634 | 14.4095 | 0.93693 | 1.2192 | cooling_2
636 | 14.585 | 0.94996 | 1.1391 | cooling_2
638 | 14.7195 | 0.94524 | 1.2631 | cooling_2
640 | 14.7841 | 0.94469 | 1.2572 | cooling_2
642 | 14.801 | 0.93365 | 1.2511 | cooling_2
644 | 14.8351 | 0.93453 | 1.2315 | cooling_2
646 | 14.9083 | 0.95496 | 1.2312 | cooling_2
648 | 15.0975 | 0.94013 | 1.2083 | cooling_2
650 | 15.2121 | 0.9413 | 1.1998 | cooling_2
652 | 15.2842 | 0.9452 | 1.1995 | cooling_2
654 | 15.306 | 0.95257 | 1.2068 | cooling_2
656 | 15.3811 | 0.9438 | 1.2123 | cooling_2
658 | 15.5208 | 0.95233 | 1.2088 | cooling_2
660 | 15.6643 | 0.94225 | 1.1349 | cooling_2
662 | 15.8338 | 0.94467 | 0.95005 | cooling_2
664 | 15.8654 | 0.93293 | 1.2117 | cooling_2
666 | 15.8358 | 0.95065 | 1.2426 | cooling_2
668 | 15.9429 | 0.94682 | 1.1519 | cooling_2
670 | 16.0172 | 0.94865 | 1.2048 | cooling_2
672 | 16.0481 | 0.93855 | 1.1215 | cooling_2
674 | 16.0756 | 0.93912 | 1.0956 | cooling_2
676 | 15.9972 | 0.93007 | 1.1928 | cooling_2
678 | 15.7967 | 0.93693 | 1.2466 | cooling_2
680 | 15.5899 | 0.91668 | 1.5857 | cooling_2
682 | 15.5011 | 0.91492 | 1.3374 | cooling_2
684 | 15.5478 | 0.95093 | 0.74074 | cooling_2
686 | 15.7498 | 0.92426 | 1.9344 | cooling_2
688 | 15.896 | 0.94596 | 1.1696 | cooling_2
690 | 16.0383 | 0.94444 | 1.1629 | cooling_2
692 | 16.1778 | 0.94349 | 1.1717 | cooling_2
694 | 16.2687 | 0.93611 | 1.1609 | cooling_2
696 | 16.2557 | 0.93837 | 1.1375 | cooling_2
698 | 16.1152 | 0.93258 | 1.1599 | cooling_2
700 | 16.0773 | 0.96031 | 1.3116 | cooling_2
702 | 16.194 | 0.94014 | 1.2785 | cooling_2
704 | 16.1617 | 0.94036 | 1.1274 | cooling_2
706 | 16.1937 | 0.9477 | 1.1365 | cooling_2
708 | 16.183 | 0.93719 | 1.1461 | cooling_2
710 | 16.1594 | 0.93723 | 1.1185 | cooling_2
712 | 16.1274 | 0.96436 | 1.1285 | cooling_2
714 | 16.1011 | 0.93871 | 1.133 | cooling_2
716 | 16.0943 | 0.94482 | 1.1578 | cooling_2
718 | 16.0514 | 0.95032 | 1.0986 | cooling_2
720 | 16.0215 | 0.94545 | 1.0836 | cooling_2
722 | 15.9093 | 0.94703 | 1.1489 | cooling_2
724 | 15.7963 | 0.92903 | 1.1108 | cooling_2
726 | 15.6899 | 0.94943 | 0.95753 | cooling_2
728 | 15.6388 | 0.95162 | 0.64674 | cooling_2
730 | 15.5582 | 0.94947 | 1.0916 | cooling_2
732 | 15.4046 | 0.93856 | 1.1333 | cooling_2
734 | 15.2565 | 0.95925 | 1.1199 | cooling_2
736 | 14.9838 | 0.94366 | 1.113 | cooling_2
738 | 14.6623 | 0.95163 | 1.1036 | cooling_2
740 | 14.4417 | 0.9468 | 1.098 | cooling_2
742 | 14.2505 | 0.9406 | 1.123 | cooling_2
744 | 13.9343 | 0.94122 | 1.1066 | cooling_2
746 | 13.3733 | 0.94778 | 1.0662 | cooling_2
748 | 12.8276 | 0.93826 | 1.4339 | cooling_2
750 | 12.1853 | 0.96047 | 0.75569 | cooling_2
752 | 11.7831 | 0.93875 | 1.8911 | cooling_2
754 | 11.6556 | 0.95475 | 0.94108 | cooling_2
756 | 11.7166 | 0.942 | 1.0387 | cooling_3
758 | 12.0495 | 0.9269 | 1.0752 | cooling_3
760 | 12.3887 | 0.94453 | 1.0612 | cooling_3
762 | 12.5945 | 0.94148 | 1.0428 | cooling_3
764 | 12.8368 | 0.94486 | 1.118 | cooling_3
766 | 13.0535 | 0.93826 | 1.0886 | cooling_3
768 | 13.1705 | 0.95232 | 1.0654 | cooling_3
770 | 13.2261 | 0.94861 | 1.0891 | cooling_3
772 | 13.3649 | 0.93812 | 1.0056 | cooling_3
774 | 13.5398 | 0.94079 | 1.0258 | cooling_3
776 | 13.6659 | 0.94072 | 1.0606 | cooling_3
778 | 13.7598 | 0.93668 | 1.0777 | cooling_3
780 | 13.8105 | 0.94265 | 1.0732 | cooling_3
782 | 13.8978 | 0.94382 | 1.0662 | cooling_3
784 | 13.9811 | 0.95941 | 1.067 | cooling_3
786 | 14.0903 | 0.94327 | 1.0502 | cooling_3
788 | 14.1131 | 0.94646 | 1.0484 | cooling_3
790 | 14.1187 | 0.93849 | 1.0492 | cooling_3
792 | 14.1357 | 0.94886 | 1.0532 | cooling_3
794 | 14.2462 | 0.93573 | 1.0502 | cooling_3
796 | 14.4362 | 0.94958 | 0.98907 | cooling_3
798 | 14.6485 | 0.93805 | 1.0014 | cooling_3
800 | 14.7662 | 0.95943 | 1.0532 | cooling_3
802 | 14.8632 | 0.9355 | 0.92552 | cooling_3
804 | 14.9557 | 0.93251 | 1.0403 | cooling_3
806 | 15.1091 | 0.94584 | 1.0298 | cooling_3
808 | 15.2176 | 0.94353 | 1.0051 | cooling_3
810 | 15.3052 | 0.94476 | 1.0438 | cooling_3
812 | 15.2923 | 0.9375 | 0.99335 | cooling_3
814 | 15.2549 | 0.94229 | 1.0258 | cooling_3
816 | 15.1859 | 0.96303 | 1.0094 | cooling_3
818 | 14.9834 | 0.93888 | 1.274 | cooling_3
820 | 14.7517 | 0.9392 | 1.2428 | cooling_3
822 | 14.6364 | 0.91554 | -1.1056 | cooling_3
824 | 14.5768 | 0.94319 | 1.9397 | cooling_3
826 | 14.5624 | 0.94595 | 1.0378 | cooling_3
828 | 14.683 | 0.93947 | 1.0046 | cooling_3
830 | 14.7971 | 0.94996 | 0.99541 | cooling_3
832 | 14.8643 | 0.94213 | 0.99976 | cooling_3
834 | 14.8962 | 0.94491 | 0.9675 | cooling_3
836 | 14.8015 | 0.94618 | 0.99121 | cooling_3
838 | 14.7343 | 0.94695 | 0.98096 | cooling_3
840 | 14.7928 | 0.94353 | 0.95917 | cooling_3
842 | 14.797 | 0.94491 | 0.97149 | cooling_3
844 | 14.7842 | 0.94348 | 0.97198 | cooling_3
846 | 14.7077 | 0.94032 | 0.97697 | cooling_3
848 | 14.5757 | 0.94389 | 0.96771 | cooling_3
850 | 14.3601 | 0.94572 | 0.96102 | cooling_3
852 | 14.2642 | 0.9443 | 0.96718 | cooling_3
854 | 14.3027 | 0.94249 | 0.97149 | cooling_3
856 | 14.3288 | 0.95149 | 0.96291 | cooling_3
858 | 14.2959 | 0.93927 | 0.95005 | cooling_3
860 | 14.133 | 0.95317 | 0.92339 | cooling_3
862 | 13.9467 | 0.93973 | 0.94806 | cooling_3
864 | 13.8357 | 0.94557 | 1.0477 | cooling_3
866 | 13.7716 | 0.94325 | 0.97797 | cooling_3
868 | 13.7649 | 0.95694 | 0.98427 | cooling_3
870 | 13.6784 | 0.9389 | 0.94706 | cooling_3
872 | 13.5432 | 0.93468 | 0.96291 | cooling_3
874 | 13.3769 | 0.93756 | 0.96152 | cooling_3
876 | 13.2327 | 0.93251 | 0.98427 | cooling_3
878 | 13.0816 | 0.94965 | 1.0198 | cooling_3
880 | 12.8863 | 0.93662 | 0.92178 | cooling_3
882 | 12.5846 | 0.95005 | 1.0218 | cooling_3
884 | 12.2078 | 0.95535 | 0.96451 | cooling_3
886 | 11.8805 | 0.95018 | 1.0019 | cooling_3
888 | 11.5335 | 0.90276 | -0.45982 | cooling_3
890 | 11.1124 | 0.92183 | 2.0721 | cooling_3
892 | 10.9803 | 0.92998 | -0.080643 | cooling_3
894 | 11.0761 | 0.9339 | 0.92264 | cooling_3
896 | 11.2836 | 0.93879 | 0.93353 | cooling_3
898 | 11.5332 | 0.9438 | 0.91018 | cooling_4
900 | 11.7245 | 0.93826 | 0.93781 | cooling_4
902 | 11.8845 | 0.94575 | 0.92463 | cooling_4
904 | 11.9912 | 0.93425 | 0.93727 | cooling_4
906 | 12.091 | 0.93724 | 0.93161 | cooling_4
908 | 12.2928 | 0.94663 | 0.92178 | cooling_4
910 | 12.4665 | 0.94166 | 0.89971 | cooling_4
912 | 12.612 | 0.94677 | 0.85342 | cooling_4
914 | 12.6851 | 0.94114 | 1.0328 | cooling_4
916 | 12.7295 | 0.95035 | 0.94421 | cooling_4
918 | 12.7329 | 0.93204 | 0.95454 | cooling_4
920 | 12.8402 | 0.94307 | 0.93781 | cooling_4
922 | 12.9922 | 0.9421 | 0.93111 | cooling_4
924 | 13.0825 | 0.9389 | 0.91003 | cooling_4
926 | 13.1282 | 0.94844 | 0.92912 | cooling_4
928 | 13.1014 | 0.94289 | 0.93887 | cooling_4
930 | 13.0384 | 0.94515 | 0.92663 | cooling_4
932 | 13.1036 | 0.94907 | 0.92606 | cooling_4
934 | 13.1776 | 0.94827 | 0.9012 | cooling_4
936 | 13.271 | 0.94861 | 0.89989 | cooling_4
938 | 13.3887 | 0.94429 | 0.95653 | cooling_4
940 | 13.5005 | 0.9466 | 0.91377 | cooling_4
942 | 13.5939 | 0.94057 | 0.91466 | cooling_4
944 | 13.72 | 0.96296 | 0.91698 | cooling_4
946 | 13.8139 | 0.95125 | 0.92064 | cooling_4
948 | 13.9207 | 0.94564 | 0.89921 | cooling_4
950 | 13.9086 | 0.94493 | 0.87728 | cooling_4
952 | 13.9004 | 0.94171 | 0.91003 | cooling_4
954 | 13.8613 | 0.96821 | 0.98395 | cooling_4
956 | 13.7496 | 0.94681 | 0.55489 | cooling_4
958 | 13.6841 | 0.93631 | 0.91217 | cooling_4
960 | 13.7303 | 0.93587 | -1.7928 | cooling_4
962 | 13.8044 | 0.93253 | 2.6692 | cooling_4
964 | 13.8767 | 0.94185 | 0.92114 | cooling_4
966 | 13.9618 | 0.946 | 0.91466 | cooling_4
968 | 13.9798 | 0.94585 | 0.87728 | cooling_4
970 | 13.9616 | 0.94879 | 0.87977 | cooling_4
972 | 13.9243 | 0.94518 | 0.86197 | cooling_4
974 | 13.9121 | 0.94747 | 0.92015 | cooling_4
976 | 13.9517 | 0.94113 | 1.5979 | cooling_4
978 | 13.9878 | 0.9453 | 0.92912 | cooling_4
980 | 13.9372 | 0.94088 | 0.92214 | cooling_4
982 | 13.881 | 0.94594 | 0.90619 | cooling_4
984 | 13.8044 | 0.94269 | 0.89722 | cooling_4
986 | 13.7676 | 0.94268 | 0.89472 | cooling_4
988 | 13.7083 | 0.93975 | 0.90523 | cooling_4
990 | 13.6539 | 0.94363 | 0.90416 | cooling_4
992 | 13.6455 | 0.94274 | 0.90469 | cooling_4
994 | 13.5988 | 0.94314 | 0.8708 | cooling_4
996 | 13.5128 | 0.94982 | 0.88066 | cooling_4
998 | 13.4338 | 0.9434 | 0.89622 | cooling_4
1000 | 13.3298 | 0.94573 | 0.86581 | cooling_4
1002 | 13.2527 | 0.95536 | 0.53235 | cooling_4
1004 | 13.1899 | 0.93099 | 0.76797 | cooling_4
1006 | 13.1305 | 0.94071 | 0.95903 | cooling_4
1008 | 13.0241 | 0.94805 | 0.9037 | cooling_4
1010 | 12.8901 | 0.93737 | 0.88226 | cooling_4
1012 | 12.7077 | 0.94602 | 0.9111 | cooling_4
1014 | 12.481 | 0.94528 | 0.9032 | cooling_4
1016 | 12.2739 | 0.94924 | 0.92766 | cooling_4
1018 | 12.0021 | 0.94003 | 0.90768 | cooling_4
1020 | 11.6892 | 0.94515 | 0.90683 | cooling_4
1022 | 11.351 | 0.94692 | 0.81764 | cooling_4
1024 | 10.9402 | 0.9359 | 3.0132 | cooling_4
1026 | 10.4164 | 0.93888 | 1.293 | cooling_4
1028 | 10.1337 | 0.93491 | 2.485 | cooling_4
1030 | 10.1203 | 1.0169 | -0.161 | cooling_4
1032 | 10.2328 | 0.93518 | 0.8688 | less_periodic_cooling_2
1034 | 10.3848 | 0.95129 | 0.88027 | less_periodic_cooling_2
1036 | 10.5977 | 0.94302 | 0.89722 | less_periodic_cooling_2
1038 | 10.8132 | 0.94958 | 0.92214 | less_periodic_cooling_2
1040 | 10.9639 | 0.93237 | 0.87799 | less_periodic_cooling_2
1042 | 11.114 | 0.95494 | 0.88426 | less_periodic_cooling_2
1044 | 11.2251 | 0.94679 | 0.88333 | less_periodic_cooling_2
1046 | 11.3032 | 0.93988 | 0.87578 | less_periodic_cooling_2
1048 | 11.3974 | 0.94801 | 0.86781 | less_periodic_cooling_2
1050 | 11.4875 | 0.95129 | 0.76214 | less_periodic_cooling_2
1052 | 11.5558 | 0.94472 | 0.86517 | less_periodic_cooling_2
1054 | 11.6618 | 0.94786 | 0.88176 | less_periodic_cooling_2
1056 | 11.7729 | 0.94106 | 0.87528 | less_periodic_cooling_2
1058 | 11.8411 | 0.94596 | 0.88376 | less_periodic_cooling_2
1060 | 11.9017 | 0.9473 | 0.87578 | less_periodic_cooling_2
1062 | 11.946 | 0.93903 | 0.88226 | less_periodic_cooling_2
1064 | 11.9896 | 0.94417 | 0.87429 | less_periodic_cooling_2
1066 | 11.9577 | 0.94306 | 0.87279 | less_periodic_cooling_2
1068 | 12.0589 | 0.94367 | 0.85136 | less_periodic_cooling_2
1070 | 12.1396 | 0.945 | 0.86133 | less_periodic_cooling_2
1072 | 12.2942 | 0.94864 | 0.84388 | less_periodic_cooling_2
1074 | 12.4698 | 0.94306 | 0.84189 | less_periodic_cooling_2
1076 | 12.5531 | 0.94666 | 0.84837 | less_periodic_cooling_2
1078 | 12.6681 | 0.94476 | 0.84687 | less_periodic_cooling_2
1080 | 12.8068 | 0.9451 | 0.85884 | less_periodic_cooling_2
1082 | 12.9657 | 0.94623 | 0.87977 | less_periodic_cooling_2
1084 | 13.1355 | 0.94516 | 0.85585 | less_periodic_cooling_2
1086 | 13.3933 | 0.9469 | 0.85609 | less_periodic_cooling_2
1088 | 13.58 | 0.95062 | 0.84687 | less_periodic_cooling_2
1090 | 13.6703 | 0.94148 | 0.80796 | less_periodic_cooling_2
1092 | 13.6966 | 0.95291 | 0.77161 | less_periodic_cooling_2
1094 | 13.5573 | 0.94663 | 1.285 | less_periodic_cooling_2
1096 | 13.4171 | 0.94002 | 0.84289 | less_periodic_cooling_2
1098 | 13.101 | 0.94947 | 0.79603 | less_periodic_cooling_2
1100 | 12.7084 | 0.94472 | 0.91167 | less_periodic_cooling_2
1102 | 12.3288 | 0.94196 | 0.83092 | less_periodic_cooling_2
1104 | 12.2399 | 0.93796 | 0.81946 | less_periodic_cooling_2
1106 | 12.2613 | 0.94974 | 0.81996 | less_periodic_cooling_2
1108 | 12.2729 | 0.94223 | 0.83042 | less_periodic_cooling_2
1110 | 12.1841 | 0.94199 | 0.82394 | less_periodic_cooling_2
1112 | 12.0926 | 0.94119 | 0.85983 | less_periodic_cooling_2
1114 | 12.0407 | 0.93981 | 1.5552 | less_periodic_cooling_2
1116 | 11.9877 | 0.94569 | 0.85435 | less_periodic_cooling_2
1118 | 11.9592 | 0.94124 | 0.81896 | less_periodic_cooling_2
1120 | 11.9343 | 0.94121 | 0.81198 | less_periodic_cooling_2
1122 | 11.9223 | 0.94713 | 0.81924 | less_periodic_cooling_2
1124 | 11.9336 | 0.94031 | 0.81547 | less_periodic_cooling_2
1126 | 11.9706 | 0.94541 | 0.83834 | less_periodic_cooling_2
1128 | 12.0154 | 0.94497 | 0.8389 | less_periodic_cooling_2
1130 | 12.0397 | 0.94383 | 0.81647 | less_periodic_cooling_2
1132 | 12.0582 | 0.94441 | 0.81647 | less_periodic_cooling_2
1134 | 12.0663 | 0.94279 | 0.81497 | less_periodic_cooling_2
1136 | 12.0998 | 0.94879 | 0.80351 | less_periodic_cooling_2
1138 | 12.1553 | 0.94758 | 0.88625 | less_periodic_cooling_2
1140 | 12.2083 | 0.94851 | 0.55129 | less_periodic_cooling_2
1142 | 12.2357 | 0.94669 | 0.7736 | less_periodic_cooling_2
1144 | 12.2777 | 0.9452 | 0.84139 | less_periodic_cooling_2
1146 | 12.3574 | 0.94443 | 0.81896 | less_periodic_cooling_2
1148 | 12.4358 | 0.93683 | 0.81796 | less_periodic_cooling_2
1150 | 12.5106 | 0.93722 | 0.81198 | less_periodic_cooling_2
1152 | 12.5992 | 0.94782 | 0.81946 | less_periodic_cooling_2
1154 | 12.6283 | 0.94648 | 0.83441 | less_periodic_cooling_2
1156 | 12.5912 | 0.94745 | 0.80949 | less_periodic_cooling_2
1158 | 12.5506 | 0.95076 | 0.78905 | less_periodic_cooling_2
1160 | 12.5004 | 0.94682 | 0.807 | less_periodic_cooling_2
1162 | 12.3621 | 0.96717 | 1.5442 | less_periodic_cooling_2
1164 | 12.0563 | 0.93343 | -0.3701 | less_periodic_cooling_2
1166 | 11.8166 | 0.97316 | 3.0083 | less_periodic_cooling_2
1168 | 11.8115 | 0.94511 | -0.66195 | less_periodic_cooling_2
1170 | 11.819 | 0.94589 | 0.78613 | less_periodic_cooling_2
1172 | 11.9014 | 0.95189 | 0.84488 | less_periodic_cooling_2
1174 | 11.9923 | 0.9524 | 0.82726 | less_periodic_cooling_2
1176 | 12.0742 | 0.93963 | 0.82594 | less_periodic_cooling_2
1178 | 12.1458 | 0.94246 | 0.79895 | less_periodic_cooling_2
1180 | 12.2013 | 0.93843 | 0.80936 | less_periodic_cooling_2
1182 | 12.2312 | 0.94608 | 0.80269 | less_periodic_cooling_2
1184 | 12.2573 | 0.94254 | 0.8055 | less_periodic_cooling_2
1186 | 12.2943 | 0.94449 | 0.82619 | less_periodic_cooling_2
1188 | 12.3279 | 0.9438 | 0.58039 | less_periodic_cooling_2
1190 | 12.355 | 0.94216 | 0.93834 | less_periodic_cooling_2
1192 | 12.3587 | 0.95049 | 0.79721 | less_periodic_cooling_2
1194 | 12.3585 | 0.92618 | 0.80429 | less_periodic_cooling_2
1196 | 12.3501 | 0.95138 | 0.88525 | less_periodic_cooling_2
1198 | 12.3385 | 0.93764 | 0.80215 | less_periodic_cooling_2
1200 | 12.346 | 0.93937 | 0.80563 | less_periodic_cooling_2
1202 | 12.3188 | 0.94855 | 0.85236 | less_periodic_cooling_2
1204 | 12.2616 | 0.94645 | 0.74534 | less_periodic_cooling_2
1206 | 12.1752 | 0.96435 | 0.77225 | less_periodic_cooling_2
1208 | 12.0755 | 0.94605 | 0.89488 | less_periodic_cooling_2
1210 | 11.9369 | 0.96235 | 0.76317 | less_periodic_cooling_2
1212 | 11.8019 | 0.93851 | 1.4351 | less_periodic_cooling_2
1214 | 11.7605 | 0.94265 | 0.31456 | less_periodic_cooling_2
1216 | 11.7362 | 0.93755 | 0.75409 | less_periodic_cooling_2
1218 | 11.7765 | 0.93991 | 0.80803 | less_periodic_cooling_2
1220 | 11.8522 | 0.94484 | 0.8055 | less_periodic_cooling_2
1222 | 11.9045 | 0.94389 | 0.81604 | less_periodic_cooling_2
1224 | 11.9726 | 0.94612 | 0.80351 | less_periodic_cooling_2
1226 | 12.0102 | 0.94185 | 0.77866 | less_periodic_cooling_2
1228 | 12.0627 | 0.94493 | 0.78756 | less_periodic_cooling_2
1230 | 12.1168 | 0.94205 | 0.82191 | less_periodic_cooling_2
1232 | 12.1796 | 0.94565 | 0.81447 | less_periodic_cooling_2
1234 | 12.236 | 0.95117 | 0.78773 | less_periodic_cooling_2
1236 | 12.248 | 0.9311 | 0.78307 | less_periodic_cooling_2
1238 | 12.2658 | 0.94415 | 0.79468 | less_periodic_cooling_2
1240 | 12.28 | 0.94481 | 0.81298 | less_periodic_cooling_2
1242 | 12.3226 | 0.93422 | 0.81764 | less_periodic_cooling_2
1244 | 12.3573 | 0.92484 | 0.77161 | less_periodic_cooling_2
1246 | 12.39 | 0.94776 | 0.77438 | less_periodic_cooling_2
1248 | 12.3983 | 0.96096 | 0.83192 | less_periodic_cooling_2
1250 | 12.3926 | 0.94561 | 0.85734 | less_periodic_cooling_2
1252 | 12.3833 | 0.95769 | 0.91167 | less_periodic_cooling_2
1254 | 12.3666 | 0.94592 | 0.86838 | less_periodic_cooling_2
1256 | 12.3525 | 0.96014 | 1.3543 | less_periodic_cooling_2
1258 | 12.241 | 0.94233 | 0.16823 | less_periodic_cooling_2
1260 | 12.0994 | 0.93118 | 1.3194 | less_periodic_cooling_2
1262 | 12.1414 | 0.93389 | 0.90096 | less_periodic_cooling_2
1264 | 12.1713 | 0.95029 | 0.33446 | less_periodic_cooling_2
1266 | 12.1957 | 0.94308 | 0.82672 | less_periodic_cooling_2
1268 | 12.2205 | 0.94625 | 0.83192 | less_periodic_cooling_2
1270 | 12.2451 | 0.93944 | 0.79147 | less_periodic_cooling_2
1272 | 12.2719 | 0.94809 | 0.77759 | less_periodic_cooling_2
1274 | 12.2876 | 0.94138 | 0.78827 | less_periodic_cooling_2
1276 | 12.2872 | 0.95742 | 0.79603 | less_periodic_cooling_2
1278 | 12.2773 | 0.95462 | 0.81551 | less_periodic_cooling_2
1280 | 12.2858 | 0.95787 | 0.78556 | less_periodic_cooling_2
1282 | 12.3105 | 0.94536 | 0.49828 | less_periodic_cooling_2
1284 | 12.3332 | 0.94651 | 0.79628 | less_periodic_cooling_2
1286 | 12.3638 | 0.93696 | 0.8075 | less_periodic_cooling_2
1288 | 12.3813 | 0.94583 | 0.80052 | less_periodic_cooling_2
1290 | 12.3833 | 0.94612 | 0.79735 | less_periodic_cooling_2
1292 | 12.3786 | 0.94218 | 0.78905 | less_periodic_cooling_2
1294 | 12.3826 | 0.94059 | 0.77492 | less_periodic_cooling_2
1296 | 12.3896 | 0.94185 | 0.77609 | less_periodic_cooling_2
1298 | 12.3768 | 0.94665 | 0.8045 | less_periodic_cooling_2
1300 | 12.3489 | 0.95373 | 0.77559 | less_periodic_cooling_2
1302 | 12.3067 | 0.94164 | 0.82298 | less_periodic_cooling_2
1304 | 12.2392 | 0.94279 | 0.76513 | less_periodic_cooling_2
1306 | 12.1889 | 0.94808 | 0.78133 | less_periodic_cooling_2
1308 | 12.1769 | 0.94583 | 1.1041 | less_periodic_cooling_2
1310 | 12.1292 | 0.92881 | 0.93633 | less_periodic_cooling_2
1312 | 12.0773 | 0.94183 | 0.77759 | less_periodic_cooling_2
1314 | 12.0074 | 0.94989 | 0.79404 | less_periodic_cooling_2
1316 | 11.8596 | 0.94809 | 0.78357 | less_periodic_cooling_2
1318 | 11.6726 | 0.94747 | 0.82619 | less_periodic_cooling_2
1320 | 11.4499 | 0.94202 | 0.78407 | less_periodic_cooling_2
1322 | 11.1145 | 0.94039 | 0.80109 | less_periodic_cooling_2
1324 | 10.6401 | 0.93855 | 0.79094 | less_periodic_cooling_2
1326 | 10.2417 | 0.95661 | 0.069427 | less_periodic_cooling_2
1328 | 10.0683 | 0.93312 | 0.016947 | less_periodic_cooling_2
1330 | 10.106 | 0.95447 | 0.4892 | less_periodic_cooling_2
1332 | 10.2293 | 0.94942 | 0.95105 | less_periodic_cooling_2
1334 | 10.3767 | 0.93697 | 0.8326 | less_periodic_cooling_2
1336 | 10.4522 | 0.94774 | 0.81746 | less_periodic_cooling_2
1338 | 10.5171 | 0.94794 | 0.82138 | less_periodic_cooling_2
1340 | 10.5574 | 0.94889 | 0.8379 | less_periodic_cooling_2
1342 | 10.6358 | 0.94863 | 0.81123 | less_periodic_cooling_2
1344 | 10.6975 | 0.95143 | 0.62257 | less_periodic_cooling_2
1346 | 10.7686 | 0.94148 | 1.0024 | less_periodic_cooling_2
1348 | 10.8139 | 0.94406 | 0.79055 | less_periodic_cooling_2
1350 | 10.8809 | 0.94486 | 0.79603 | less_periodic_cooling_2
1352 | 10.9382 | 0.94511 | 0.79902 | less_periodic_cooling_2
1354 | 10.9788 | 0.94325 | 0.77759 | less_periodic_cooling_2
1356 | 11.0256 | 0.94768 | 0.79254 | less_periodic_cooling_2
1358 | 11.0815 | 0.94563 | 0.79902 | less_periodic_cooling_2
1360 | 11.1232 | 0.94714 | 0.8075 | less_periodic_cooling_2
1362 | 11.1594 | 0.94668 | 0.79802 | less_periodic_cooling_2
1364 | 11.195 | 0.94648 | 0.8089 | less_periodic_cooling_2
1366 | 11.2102 | 0.9439 | 0.80351 | less_periodic_cooling_2
1368 | 11.26 | 0.94273 | 0.8065 | less_periodic_cooling_2
1370 | 11.3231 | 0.94789 | 0.73971 | less_periodic_cooling_2
1372 | 11.3802 | 0.94485 | 0.85485 | less_periodic_cooling_2
1374 | 11.4121 | 0.94624 | 0.77609 | less_periodic_cooling_2
1376 | 11.4457 | 0.94349 | 0.7417 | less_periodic_cooling_2
1378 | 11.4875 | 0.94833 | 0.76214 | less_periodic_cooling_2
1380 | 11.5397 | 0.94218 | 0.75943 | less_periodic_cooling_2
1382 | 11.5949 | 0.95179 | 0.75915 | less_periodic_cooling_2
1384 | 11.6582 | 0.9485 | 0.78133 | less_periodic_cooling_2
1386 | 11.6971 | 0.95097 | 0.81398 | less_periodic_cooling_2
1388 | 11.7361 | 0.95208 | 0.80799 | less_periodic_cooling_2
1390 | 11.8002 | 0.96152 | 0.71628 | less_periodic_cooling_2
1392 | 11.8534 | 0.96416 | 0.7103 | less_periodic_cooling_2
1394 | 11.8369 | 0.95175 | 1.2122 | less_periodic_cooling_2
1396 | 11.7623 | 0.93326 | 0.6774 | less_periodic_cooling_2
1398 | 11.7625 | 0.95234 | 1.1838 | less_periodic_cooling_2
1400 | 11.7717 | 0.94646 | 0.7412 | less_periodic_cooling_2
1402 | 11.7817 | 0.94093 | 0.76662 | less_periodic_cooling_2
1404 | 11.7996 | 0.94483 | 0.79653 | less_periodic_cooling_2
1406 | 11.8367 | 0.94152 | 0.7736 | less_periodic_cooling_2
1408 | 11.8672 | 0.95033 | 0.79354 | less_periodic_cooling_2
1410 | 11.8818 | 0.9415 | 0.82245 | less_periodic_cooling_2
1412 | 11.8777 | 0.95443 | 0.79653 | less_periodic_cooling_2
1414 | 11.8602 | 0.94286 | 0.78806 | less_periodic_cooling_2
1416 | 11.8354 | 0.94504 | 0.76812 | less_periodic_cooling_2
1418 | 11.8295 | 0.93916 | 0.48151 | less_periodic_cooling_2
1420 | 11.8529 | 0.94495 | 0.75466 | less_periodic_cooling_2
1422 | 11.875 | 0.94646 | 0.79055 | less_periodic_cooling_2
1424 | 11.8722 | 0.94434 | 0.78307 | less_periodic_cooling_2
1426 | 11.8617 | 0.93429 | 0.79304 | less_periodic_cooling_2
1428 | 11.8516 | 0.94419 | 0.78606 | less_periodic_cooling_2
1430 | 11.8654 | 0.94109 | 0.80235 | less_periodic_cooling_2
1432 | 11.8965 | 0.94748 | 0.80429 | less_periodic_cooling_2
1434 | 11.902 | 0.94456 | 0.80983 | less_periodic_cooling_2
1436 | 11.8765 | 0.93927 | 0.7888 | less_periodic_cooling_2
1438 | 11.8382 | 0.94205 | 0.79161 | less_periodic_cooling_2
1440 | 11.806 | 0.93862 | 0.77171 | less_periodic_cooling_2
1442 | 11.766 | 0.94432 | 0.78693 | less_periodic_cooling_2
1444 | 11.7367 | 0.94176 | 1.208 | less_periodic_cooling_2
1446 | 11.7015 | 0.9438 | 1.007 | less_periodic_cooling_2
1448 | 11.6477 | 0.94063 | 0.82031 | less_periodic_cooling_2
1450 | 11.5738 | 0.94406 | 0.79005 | less_periodic_cooling_2
1452 | 11.4789 | 0.94937 | 0.81871 | less_periodic_cooling_2
1454 | 11.3741 | 0.94218 | 0.78787 | less_periodic_cooling_2
1456 | 11.2692 | 0.93955 | 0.75569 | less_periodic_cooling_2
1458 | 11.1245 | 0.93982 | 0.77011 | less_periodic_cooling_2
1460 | 10.9395 | 0.94795 | 0.77812 | less_periodic_cooling_2
1462 | 10.6301 | 0.91726 | 1.3508 | less_periodic_cooling_2
1464 | 10.2799 | 0.9283 | 1.1018 | less_periodic_cooling_2
1466 | 10.1534 | 0.94024 | -1.0598 | less_periodic_cooling_2
1468 | 10.1765 | 0.94394 | 1.5012 | less_periodic_cooling_2
1470 | 10.1861 | 0.95657 | 0.78158 | less_periodic_cooling_2
1472 | 10.242 | 0.94433 | 0.79041 | less_periodic_cooling_2
1474 | 10.3412 | 0.94 | 0.77709 | less_periodic_cooling_2
1476 | 10.3961 | 0.95409 | 0.76637 | less_periodic_cooling_2
1478 | 10.4384 | 0.94314 | 0.76961 | less_periodic_cooling_2
1480 | 10.4743 | 0.94622 | 0.80269 | less_periodic_cooling_2
1482 | 10.5674 | 0.94458 | 0.77958 | less_periodic_cooling_2
1484 | 10.6505 | 0.94148 | 0.77705 | less_periodic_cooling_2
1486 | 10.6839 | 0.9455 | 0.75615 | less_periodic_cooling_2
1488 | 10.7333 | 0.93869 | 0.77278 | less_periodic_cooling_2
1490 | 10.8015 | 0.94902 | 0.77809 | less_periodic_cooling_2
1492 | 10.8743 | 0.9457 | 0.75729 | less_periodic_cooling_2
1494 | 10.94 | 0.94541 | 0.76862 | less_periodic_cooling_2
1496 | 11.0056 | 0.94284 | 0.79454 | less_periodic_cooling_2
1498 | 11.0212 | 0.94393 | 0.77659 | less_periodic_cooling_2
1500 | 11.014 | 0.94132 | 0.77599 | less_periodic_cooling_2
1502 | 11.0265 | 0.951 | 0.79361 | less_periodic_cooling_2
1504 | 11.0723 | 0.94088 | 0.77866 | less_periodic_cooling_2
1506 | 11.1412 | 0.94342 | 0.81148 | less_periodic_cooling_2
1508 | 11.212 | 0.94315 | 0.81604 | less_periodic_cooling_2
1510 | 11.2661 | 0.94416 | 0.76812 | less_periodic_cooling_2
1512 | 11.3006 | 0.94366 | 0.77332 | less_periodic_cooling_2
1514 | 11.3426 | 0.93933 | 0.76413 | less_periodic_cooling_2
1516 | 11.3924 | 0.94191 | 0.79354 | less_periodic_cooling_2
1518 | 11.4605 | 0.93356 | 0.79154 | less_periodic_cooling_2
1520 | 11.5365 | 0.95729 | 0.80002 | less_periodic_cooling_2
1522 | 11.5852 | 0.93989 | 0.78108 | less_periodic_cooling_2
1524 | 11.6291 | 0.93811 | 0.71297 | less_periodic_cooling_2
1526 | 11.6652 | 0.95887 | 0.78058 | less_periodic_cooling_2
1528 | 11.6892 | 0.93556 | 0.78934 | less_periodic_cooling_2
1530 | 11.699 | 0.96012 | 0.82345 | less_periodic_cooling_2
1532 | 11.6209 | 0.96246 | 2.6463 | less_periodic_cooling_2
1534 | 11.4946 | 0.92229 | 0.46605 | less_periodic_cooling_2
1536 | 11.4897 | 0.96844 | 1.2593 | less_periodic_cooling_2
1538 | 11.4882 | 0.93223 | 0.72974 | less_periodic_cooling_2
1540 | 11.5197 | 0.93577 | 0.7402 | less_periodic_cooling_2
1542 | 11.5264 | 0.94321 | 0.75366 | less_periodic_cooling_2
1544 | 11.5235 | 0.94363 | 0.75623 | less_periodic_cooling_2
1546 | 11.516 | 0.94193 | 0.74619 | less_periodic_cooling_2
1548 | 11.512 | 0.94692 | 0.74928 | less_periodic_cooling_2
1550 | 11.4872 | 0.94302 | 0.807 | less_periodic_cooling_2
1552 | 11.4518 | 0.95073 | 0.80643 | less_periodic_cooling_2
1554 | 11.4238 | 0.94259 | 0.80799 | less_periodic_cooling_2
1556 | 11.4044 | 0.94369 | 0.7726 | less_periodic_cooling_2
1558 | 11.3738 | 0.94695 | 0.74875 | less_periodic_cooling_2
1560 | 11.3325 | 0.94064 | 0.7856 | less_periodic_cooling_2
1562 | 11.2939 | 0.94473 | 0.76064 | less_periodic_cooling_2
1564 | 11.2462 | 0.94934 | 0.73433 | less_periodic_cooling_2
1566 | 11.1927 | 0.93905 | 0.73671 | less_periodic_cooling_2
1568 | 11.1586 | 0.9432 | 0.74821 | less_periodic_cooling_2
1570 | 11.0991 | 0.94093 | 0.74668 | less_periodic_cooling_2
1572 | 11.0308 | 0.94709 | 0.78955 | less_periodic_cooling_2
1574 | 10.9571 | 0.93993 | 0.80301 | less_periodic_cooling_2
1576 | 10.8548 | 0.94653 | 0.80429 | less_periodic_cooling_2
1578 | 10.7756 | 0.96146 | 0.79404 | less_periodic_cooling_2
1580 | 10.714 | 0.9392 | 0.76762 | less_periodic_cooling_2
1582 | 10.6304 | 0.94133 | 0.76851 | less_periodic_cooling_2
1584 | 10.5167 | 0.94731 | 0.784 | less_periodic_cooling_2
1586 | 10.3849 | 0.94687 | 0.7603 | less_periodic_cooling_2
1588 | 10.2693 | 0.94348 | 0.77332 | less_periodic_cooling_2
1590 | 10.1829 | 0.95265 | 0.75316 | less_periodic_cooling_2
1592 | 10.1335 | 0.94157 | 0.7721 | less_periodic_cooling_2
1594 | 10.0728 | 0.9493 | 0.75964 | less_periodic_cooling_2
1596 | 10.0054 | 0.93896 | 0.78407 | less_periodic_cooling_2
1598 | 9.9794 | 0.93798 | 0.76463 | less_periodic_cooling_2
1600 | 10.0032 | 0.97292 | 0.78806 | less_periodic_cooling_2
1602 | 9.9583 | 0.94871 | 0.31801 | less_periodic_cooling_2
1604 | 9.7016 | 0.89046 | 0.71827 | less_periodic_cooling_2
1606 | 9.6141 | 0.94021 | -0.35988 | less_periodic_cooling_2
1608 | 9.7736 | 0.943 | 0.68288 | less_periodic_cooling_2
1610 | 9.8847 | 0.94946 | 0.61609 | less_periodic_cooling_2
1612 | 9.932 | 0.95153 | 0.90669 | less_periodic_cooling_2
1614 | 9.8859 | 0.95697 | 0.70232 | less_periodic_cooling_2
1616 | 9.8011 | 0.92356 | 0.093709 | less_periodic_cooling_2
1618 | 9.7578 | 0.94972 | 0.29608 | less_periodic_cooling_2
1620 | 9.7675 | 0.95147 | 0.9675 | less_periodic_cooling_2
1622 | 9.6339 | 0.93558 | 0.46057 | less_periodic_cooling_2
1624 | 9.5134 | 0.99653 | 0.68687 | less_periodic_cooling_2
1626 | 9.5074 | 0.98044 | 0.79147 | less_periodic_cooling_2
1628 | 9.4957 | 0.92827 | 0.74818 | less_periodic_cooling_2
1630 | 9.4134 | 0.98029 | 0.76217 | less_periodic_cooling_2
1632 | 9.3739 | 0.93844 | 0.78158 | less_periodic_cooling_2
1634 | 9.3849 | 0.95158 | 0.78756 | less_periodic_cooling_2
1636 | 9.4576 | 0.94395 | 0.76513 | less_periodic_cooling_2
1638 | 9.5464 | 0.9652 | 0.7731 | transition_2
1640 | 9.6476 | 0.96206 | 0.79204 | transition_2
1642 | 9.7189 | 0.9576 | 1.603 | transition_2
1644 | 9.7822 | 0.90431 | 0.058818 | transition_2
1646 | 9.8568 | 0.98525 | 2.5596 | transition_2
1648 | 10.0048 | 0.92917 | 0.52587 | transition_2
1650 | 10.1672 | 0.94489 | 0.57023 | transition_2
1652 | 10.2414 | 0.95565 | 0.71628 | transition_2
1654 | 10.2831 | 0.95026 | 0.73372 | transition_2
1656 | 10.2811 | 0.95512 | 0.71727 | transition_2
1658 | 10.2677 | 0.95387 | 0.73326 | transition_2
1660 | 10.2646 | 0.93984 | 0.71918 | transition_2
1662 | 10.2093 | 0.94819 | 0.71884 | transition_2
1664 | 10.0802 | 0.95365 | 1.0453 | transition_2
1666 | 10.0266 | 0.94318 | 1.0772 | transition_2
1668 | 10.1506 | 0.9436 | 0.72338 | transition_2
1670 | 10.3088 | 0.93563 | 0.60616 | transition_2
1672 | 10.6447 | 0.95369 | 0.56525 | transition_2
1674 | 11.0069 | 0.94384 | 0.94154 | transition_2
1676 | 11.4837 | 0.93751 | 1.2421 | transition_2
1678 | 12.1049 | 0.9104 | 0.19226 | transition_2
1680 | 12.7046 | 0.95643 | 1.0064 | transition_2
1682 | 13.0825 | 0.94927 | 0.99242 | transition_2
1684 | 13.3322 | 0.94264 | 0.72151 | transition_2
1686 | 13.2176 | 0.9467 | 0.69107 | transition_2
1688 | 12.8285 | 0.94532 | 0.67291 | transition_2
1690 | 12.5313 | 0.98728 | 0.55168 | transition_2
1692 | 12.2755 | 0.94605 | 0.43116 | transition_2
1694 | 12.0464 | 0.97092 | 0.57625 | transition_2
1696 | 11.9424 | 0.95999 | -0.067291 | transition_2
1698 | 12.1306 | 0.96287 | 2.3125 | transition_2
1700 | 12.4344 | 0.92422 | 0.55927 | transition_2
1702 | 12.6842 | 0.9391 | 0.71831 | transition_2
1704 | 12.8738 | 0.96449 | 0.73921 | transition_2
1706 | 13.0257 | 0.94675 | 0.76424 | transition_2
1708 | 13.1447 | 0.93646 | 0.69285 | transition_2
1710 | 13.2503 | 0.96514 | 0.27611 | transition_2
1712 | 13.3637 | 0.92148 | 0.68537 | transition_2
1714 | 13.4651 | 0.93029 | 0.72027 | transition_2
1716 | 13.5395 | 0.99033 | 0.72774 | transition_2
1718 | 13.6292 | 0.93031 | 1.74 | transition_2
1720 | 13.7492 | 0.95209 | 0.32998 | transition_2
1722 | 13.8521 | 0.9242 | 1.6027 | transition_2
1724 | 13.8809 | 0.97662 | -1.4949 | transition_2
1726 | 13.8879 | 0.94501 | 0.70122 | transition_2
1728 | 13.8877 | 0.92858 | 0.64051 | transition_2
1730 | 13.8774 | 0.93233 | 0.62645 | transition_2
1732 | 13.9006 | 0.95299 | 0.73173 | transition_2
1734 | 13.9288 | 0.9402 | 0.67612 | transition_2
1736 | 13.9606 | 0.94586 | 0.82743 | transition_2
1738 | 13.9812 | 0.93877 | 0.93727 | transition_2
1740 | 13.9987 | 0.94478 | 0.72625 | transition_2
1742 | 14.0225 | 0.95323 | 0.65262 | transition_2
1744 | 14.0173 | 0.93337 | 0.73572 | transition_2
1746 | 13.9278 | 0.92555 | 0.72739 | transition_2
1748 | 13.7914 | 0.92292 | 0.76612 | transition_2
1750 | 13.6159 | 0.94839 | 0.69267 | transition_2
1752 | 13.4908 | 0.94691 | 2.1165 | transition_2
1754 | 13.29 | 0.91782 | -2.0887 | transition_2
1756 | 13.0818 | 0.92501 | -0.81746 | transition_2
1758 | 12.9255 | 0.93693 | 0.53833 | transition_2
1760 | 12.8451 | 0.93968 | 0.88575 | transition_2
1762 | 12.9355 | 0.91887 | 0.70602 | transition_2
1764 | 13.0859 | 0.94804 | 0.69235 | transition_2
1766 | 13.2367 | 0.95096 | 0.7093 | transition_2
1768 | 13.3465 | 0.93972 | 0.7083 | transition_2
1770 | 13.4337 | 0.9447 | 0.74661 | transition_2
1772 | 13.5417 | 0.95352 | 0.71379 | transition_2
1774 | 13.6296 | 0.93875 | 0.75302 | transition_2
1776 | 13.7035 | 0.94868 | 1.7391 | transition_2
1778 | 13.8153 | 0.9647 | 1.1755 | transition_2
1780 | 13.9994 | 0.95114 | 0.45021 | transition_2
1782 | 14.1033 | 0.92348 | 1.1781 | transition_2
1784 | 14.1404 | 0.96396 | 0.69634 | transition_2
1786 | 14.2031 | 0.93725 | 10.3938 | demoulding_twisting
1788 | 14.2008 | 0.9629 | -13.6222 | demoulding_twisting
1790 | 14.2423 | 0.77327 | -13.8321 | demoulding_twisting
1792 | 14.3911 | 0.30353 | -14.2094 | demoulding_twisting
1794 | 14.5711 | -0.31051 | -14.3724 | demoulding_twisting
1796 | 14.6819 | -0.78971 | -13.6467 | demoulding_twisting
1798 | 14.7334 | -1.0452 | -6.4849 | demoulding_twisting
1800 | 14.7969 | -1.0542 | -3.5988 | demoulding_twisting
1802 | 14.8605 | -1.0634 | 0.78506 | demoulding_vibration
1804 | 14.9194 | -1.0425 | 0.82145 | demoulding_vibration
1806 | 14.9652 | -1.0527 | 0.56026 | demoulding_vibration
1808 | 15.0167 | -0.98773 | 0.72625 | demoulding_vibration
1810 | 15.0367 | -0.61648 | 1.1071 | demoulding_vibration
1812 | 14.9703 | -0.48998 | 1.3463 | demoulding_vibration
1814 | 14.9258 | -0.29211 | 1.138 | demoulding_vibration
1816 | 14.8697 | -0.74919 | 0.65447 | demoulding_vibration
1818 | 14.8496 | -0.75787 | 0.68637 | demoulding_vibration
1820 | 14.8822 | -0.62722 | 1.8787 | demoulding_vibration
1822 | 14.9275 | -0.66943 | 0.54082 | demoulding_vibration
1824 | 14.9594 | -0.87627 | 0.73023 | demoulding_vibration
1826 | 14.9766 | -0.16547 | 0.63603 | demoulding_vibration
1828 | 14.9755 | -0.3282 | 1.7565 | demoulding_vibration
1830 | 14.9761 | -0.55761 | 1.1778 | demoulding_vibration
1832 | 14.9815 | -0.32786 | 0.083179 | demoulding_vibration
1834 | 14.9844 | -0.66901 | 0.84787 | demoulding_vibration
1836 | 15.005 | 0.056124 | 0.030406 | demoulding_vibration
1838 | 15.0456 | -0.77622 | 0.59914 | demoulding_vibration
1840 | 15.0766 | -0.82289 | 1.1609 | demoulding_vibration
1842 | 15.1328 | -0.88704 | 3.1512 | demoulding_vibration
1844 | 15.1981 | -1.1079 | 2.099 | demoulding_vibration
1846 | 15.2682 | -1.0793 | -4.5589 | demoulding_vibration
1848 | 15.2959 | -1.0223 | 0.62965 | demoulding_vibration
1850 | 15.2644 | -1.0038 | 36.6074 | final_demoulding
1852 | 15.2735 | 0.14298 | 34.1358 | final_demoulding
1854 | 15.3792 | 0.91366 | 16.3239 | final_demoulding
1856 | 15.4675 | 0.92136 | 0.14655 | final_demoulding
1858 | 15.4334 | 0.97484 | 1.2197 | final_demoulding
1860 | 15.4811 | 0.89978 | 0.99491 | final_demoulding
1862 | 15.5304 | 0.90738 | 0.74768 | final_demoulding
1864 | 15.4924 | 0.93612 | 0.36743 | final_demoulding
1866 | 15.4587 | 0.92373 | 0.69955 | final_demoulding
1868 | 15.46 | 0.94644 | 0.91484 | final_demoulding

## Comparison Pattern
elapsed_sec | T8 | accz_mean | gyroy_mean
0 | 11.6064 | 0.93408 | 0.60712
2 | 11.6102 | 0.94917 | 0.55731
4 | 11.6334 | 0.93056 | 0.61363
6 | 11.674 | 0.94397 | 0.60989
8 | 11.7259 | 0.92954 | 0.63072
10 | 11.8948 | 0.94187 | 0.55328
12 | 12.0734 | 0.95618 | 0.56931
14 | 12.1869 | 0.95411 | 0.61543
16 | 12.3042 | 0.9485 | 0.60242
18 | 12.2793 | 0.9414 | 0.60722
20 | 12.2676 | 0.94549 | 0.64514
22 | 12.2611 | 0.93401 | 0.56824
24 | 12.1683 | 0.96069 | 0.65689
26 | 12.1651 | 0.91981 | -0.083313
28 | 12.291 | 0.92062 | -27.5723
30 | 12.4521 | -0.085288 | 0.62592
32 | 12.4983 | -0.055137 | 0.73647
34 | 12.4615 | -0.056994 | 0.61203
36 | 12.3312 | -0.056283 | 0.5629
38 | 12.2186 | -0.050908 | 0.5426
40 | 12.2391 | -0.070099 | 0.65849
42 | 12.2769 | -0.072418 | 0.60402
44 | 12.2686 | -0.053079 | 0.58159
46 | 12.2375 | -0.048902 | 0.62805
48 | 12.2783 | -0.050158 | 0.7135
50 | 12.3971 | -0.04578 | 0.48646
52 | 12.5618 | -0.060634 | 0.58052
54 | 12.8119 | -0.026908 | 1.3454
56 | 13.3106 | 0.90065 | 40.2071
58 | 13.7456 | 0.95166 | 0.61096
60 | 14.1692 | 0.96986 | 1.1621
62 | 14.5502 | 0.94104 | 2.8529
64 | 14.8305 | 0.94313 | 0.54047
66 | 15.0275 | 0.94648 | 0.59955
68 | 15.2744 | 0.94882 | 0.59387
70 | 15.4815 | 0.94156 | 0.60469
72 | 15.6736 | 0.94966 | 0.61096
74 | 15.8278 | 0.94881 | 0.59441
76 | 15.9516 | 0.94838 | 0.588
78 | 15.9657 | 0.93179 | 0.59534
80 | 16.0468 | 0.94839 | 0.59547
82 | 16.1539 | 0.95056 | 0.60034
84 | 16.2077 | 0.94266 | 0.60989
86 | 16.3844 | 0.95012 | 0.62541
88 | 16.5211 | 0.9456 | 0.61417
90 | 16.6648 | 0.95131 | 0.62277
92 | 16.862 | 0.95798 | 0.60509
94 | 17.1325 | 0.92889 | 0.63503
96 | 17.4126 | 0.94506 | 1.1509
98 | 17.6607 | 0.94835 | 0.62453
100 | 17.8091 | 0.9544 | 0.66811
102 | 18.0855 | 0.93429 | 0.68259
104 | 18.4118 | 0.94811 | 0.64568
106 | 18.8541 | 0.94278 | 0.62981
108 | 19.2901 | 0.95796 | 0.63393
110 | 19.9506 | 0.9475 | 0.62905
112 | 20.726 | 0.93937 | 0.65903
114 | 21.5839 | 0.95261 | 0.68479
116 | 22.3055 | 0.94261 | 0.65098
118 | 22.623 | 0.96086 | 0.6645
120 | 22.6613 | 0.99231 | 0.70175
122 | 22.7116 | 0.95323 | 0.93372
124 | 22.4363 | 0.95265 | 0.6601
126 | 22.3004 | 0.9515 | 0.69051
128 | 22.334 | 0.94673 | 0.66597
130 | 22.5358 | 0.94685 | 0.69435
132 | 22.7657 | 0.94438 | 0.69427
134 | 22.8385 | 0.95462 | 0.69488
136 | 22.8521 | 0.95133 | 0.70869
138 | 22.9648 | 0.93774 | 0.71162
140 | 23.0836 | 0.94474 | 0.69908
142 | 23.2627 | 0.95135 | 0.71645
144 | 23.5014 | 0.94278 | 0.72418
146 | 23.7038 | 0.93576 | 0.73971
148 | 23.8695 | 0.95124 | 0.73967
150 | 24.0938 | 0.93304 | 0.71827
152 | 24.446 | 0.95119 | 0.78613
154 | 24.7572 | 0.9383 | 0.78905
156 | 25.2086 | 0.94685 | 0.79414
158 | 25.7685 | 0.95022 | 0.83206
160 | 26.4037 | 0.93309 | 0.13992
162 | 27.0034 | 0.95365 | 0.8045
164 | 27.1929 | 0.94064 | 0.85556
166 | 27.1811 | 0.95179 | 0.82145
168 | 27.1103 | 0.9323 | 0.8593
170 | 27.2341 | 0.95615 | 0.88176
172 | 27.4467 | 0.93698 | 0.81978
174 | 27.6574 | 0.94606 | 0.85485
176 | 27.841 | 0.93914 | 0.72311
178 | 28.2049 | 0.94006 | 0.92015
180 | 28.552 | 0.92619 | 0.77874
182 | 28.9254 | 0.93074 | 0.76712
184 | 29.5309 | 0.95289 | 0.77529
186 | 30.0126 | 0.96669 | 0.80109
188 | 30.4939 | 0.94326 | 0.79005
190 | 31.0577 | 0.94257 | 0.82993
192 | 31.2944 | 0.93722 | 0.79041
194 | 31.4945 | 0.9288 | 0.82458
196 | 31.8812 | 0.94411 | 0.79675
198 | 31.9273 | 0.96875 | 1.1306
200 | 31.9118 | 0.95789 | 0.33272
202 | 31.7803 | 1.0027 | 1.246
204 | 31.8422 | 0.95378 | 0.86631
206 | 32.3008 | 0.96341 | 3.0078
208 | 32.3155 | 0.91605 | 0.93353
210 | 31.7461 | 0.97397 | 0.73647
212 | 31.2747 | 0.96215 | 0.89027
214 | 30.8883 | 0.96307 | 0.89027
216 | 30.6309 | 0.94508 | 1.1295
218 | 30.5083 | 0.051784 | 28.2896
220 | 30.5328 | -0.030138 | 0.10147
222 | 30.5853 | -0.072885 | 0.91377
224 | 30.4574 | -0.072165 | 1.0393
226 | 30.3004 | -0.03571 | 0.97038
228 | 30.1624 | -0.043108 | 1.0295
230 | 30.0148 | -0.048894 | 1.0238
232 | 29.871 | -0.046134 | 0.9484
234 | 29.7847 | -0.07271 | 1.0163
236 | 29.6827 | -0.068495 | 1.0825
238 | 29.5834 | -0.040336 | 0.97305
240 | 29.5301 | -0.03629 | 0.91751
242 | 29.4387 | -0.056083 | 0.8593
244 | 29.3407 | -0.69056 | 51.0378
246 | 29.2287 | -1.0446 | 2.4033
248 | 29.1243 | -1.0444 | 0.8812
250 | 29.0306 | -1.07 | 0.81017
252 | 28.9364 | -1.0393 | 1.2003
254 | 28.887 | -0.86704 | -27.5643
256 | 28.9583 | 0.21528 | -28.5379
258 | 29.0365 | 0.93562 | -20.8859
260 | 29.0251 | 0.92718 | 0.011749
262 | 29.0248 | 0.95518 | 1.4719
264 | 29.0179 | 0.97834 | 0.41229
266 | 28.9504 | 0.96004 | 3.5493
268 | 28.8955 | 0.917 | -0.79301
270 | 28.8926 | 0.94591 | 1.097
272 | 28.8199 | 0.93954 | 0.95009
274 | 28.7575 | 0.94536 | 1.0905
276 | 28.7081 | 1.0075 | 1.1055
278 | 28.6809 | 0.92228 | 1.0072
280 | 28.6657 | 0.97469 | 1.1226
282 | 28.6015 | 0.93993 | 0.77171
284 | 28.532 | 0.96768 | 1.0836
286 | 28.4661 | 0.93046 | 0.35728
288 | 28.3781 | 0.98744 | 1.4334
290 | 28.2456 | 0.9472 | 0.13405
292 | 28.1049 | 0.96617 | 1.1525
294 | 27.9549 | 0.9393 | 1.3282
296 | 27.8271 | 0.93836 | 1.1829
298 | 27.7478 | 0.95271 | 1.1472
300 | 27.6467 | 0.95411 | 1.2721
302 | 27.5538 | 0.94036 | 1.1813
304 | 27.4656 | 0.9259 | 0.86411
306 | 27.3385 | 0.96278 | 1.0542
308 | 27.1624 | 0.92798 | 1.0703
310 | 26.9267 | 0.94924 | 1.0975
312 | 26.4927 | 0.94573 | 0.84274
314 | 26.2624 | 0.95947 | -0.2713
316 | 26.2112 | 0.95627 | 3.2834
318 | 25.9957 | 0.97556 | 2.674
320 | 25.565 | 0.92192 | -0.39478
322 | 25.3075 | 0.89524 | 0.74928
324 | 25.2635 | 0.69829 | 1.115
326 | 25.2971 | 0.5534 | 1.1285
328 | 25.3572 | 0.50804 | 1.3976
330 | 25.2909 | 0.85827 | 1.5237
332 | 25.185 | 0.64975 | 1.5611
334 | 25.2925 | -0.014348 | 1.0126
336 | 25.5009 | 0.058849 | 1.0257
338 | 25.7194 | 0.53674 | 0.26596
340 | 25.9295 | 0.39785 | 0.97152
342 | 26.0956 | -0.028525 | 1.2011
344 | 26.2163 | 0.25977 | 0.3868
346 | 26.3169 | 0.52004 | 1.1245
348 | 26.4108 | 0.34593 | 1.8233
350 | 26.4754 | 0.55087 | 1.4916
352 | 26.5297 | 0.23378 | 0.9613
354 | 26.5758 | -0.076587 | 1.3957
356 | 26.6579 | 0.42162 | 1.4829
358 | 26.7703 | 0.21044 | 0.68787
360 | 26.8296 | 0.20378 | 1.5477
362 | 26.8654 | 0.22883 | 0.75566
364 | 26.9193 | 0.45819 | 0.67131
366 | 26.9659 | 0.77793 | 2.6872
368 | 27.0066 | 1.2056 | 0.32738
370 | 27.0598 | 0.8646 | 1.3304
372 | 27.1219 | 1.0286 | 0.90569
374 | 27.2179 | 0.87295 | -0.52736
376 | 27.2526 | 0.78105 | 1.145
378 | 27.2175 | 0.9679 | 1.1375
380 | 27.1954 | 0.57451 | 0.45395
382 | 27.1756 | 0.66423 | 1.5354
384 | 27.1518 | 0.50423 | 1.2614
386 | 27.1311 | 0.5224 | 1.2177
388 | 27.1206 | 0.2523 | 1.3634
390 | 27.0862 | 0.28706 | 1.3094
392 | 27.025 | 0.32788 | 1.0756
394 | 26.9901 | 0.41915 | 0.9027
396 | 26.9473 | 0.50589 | 1.0654
398 | 26.8916 | 0.57294 | 0.74369
400 | 26.8682 | 0.32562 | 1.3426
402 | 26.8195 | 0.24874 | 1.3887
404 | 26.7115 | 0.22727 | 1.3715
406 | 26.5787 | 0.093671 | 1.2689
408 | 26.3696 | 0.38051 | 1.2401
410 | 26.2365 | -0.014487 | 1.2455
412 | 26.1215 | -0.088872 | 0.40428
414 | 26.1377 | 0.67492 | 1.0287
416 | 26.1068 | 0.52787 | 1.0516
418 | 25.7899 | 0.047134 | 1.9036
420 | 25.5869 | 0.38221 | 1.1071
422 | 25.5391 | 0.32 | 1.1022
424 | 25.6527 | 0.23135 | 0.2911
426 | 25.7346 | 0.48862 | 0.18296
428 | 25.8234 | 0.27528 | 1.9141
430 | 25.8672 | 0.16467 | 2.1608
432 | 25.8082 | 0.089447 | 1.2721
434 | 25.8689 | 0.065756 | 0.3863
436 | 25.8757 | 0.64705 | 1.0857
438 | 25.6802 | 1.0763 | 1.2865
440 | 25.2978 | 0.91738 | 1.1343
442 | 24.9296 | 1.001 | 1.2587
444 | 24.6289 | 0.98264 | 1.223
446 | 24.2418 | 0.89614 | 1.2519
448 | 23.9868 | 0.92404 | 1.2769
450 | 23.6952 | 0.92589 | 1.1875
452 | 23.304 | 1.0015 | 1.2307
454 | 23.029 | 0.96399 | 1.1659
456 | 22.8946 | 0.89867 | 1.1642
458 | 22.7803 | 0.93963 | 1.1915
460 | 22.7939 | 0.95004 | 1.1728
462 | 22.8613 | 0.95779 | 1.1923
464 | 22.9014 | 0.95844 | 1.208
466 | 22.9485 | 0.93127 | 1.1449
468 | 23.0498 | 0.95057 | 0.82245
470 | 23.1209 | 0.94025 | 1.1903
472 | 23.166 | 0.92894 | 1.553
474 | 23.2517 | 0.94574 | 1.3128
476 | 23.3002 | 0.96162 | 1.1482
478 | 23.3296 | 0.94869 | 1.0582
480 | 23.3478 | 0.90698 | 1.2331
482 | 23.4072 | 0.93478 | 1.2385
484 | 23.4397 | 0.94623 | 1.1995
486 | 23.4493 | 0.94467 | 1.1704
488 | 23.4577 | 0.94425 | 1.2241
490 | 23.3621 | 0.95007 | 1.2324
492 | 23.3161 | 0.93295 | 1.184
494 | 23.3419 | 0.92215 | 1.1699
496 | 23.3153 | 0.96389 | 1.1851
498 | 23.236 | 0.92356 | 2.0632
500 | 23.0626 | 0.92709 | 1.0019
502 | 22.771 | 0.95533 | 2.5451
504 | 22.5369 | 0.92221 | -0.038986
506 | 22.4822 | 0.94182 | 1.3027
508 | 22.3297 | 0.93859 | 1.3189
510 | 21.7698 | 0.95324 | 1.1949
512 | 20.8725 | 0.93921 | 1.1877
514 | 20.4319 | 0.94633 | 1.1883
516 | 20.0238 | 0.93693 | 1.2299
518 | 19.394 | 0.93608 | 1.2103
520 | 18.9883 | 0.93252 | 1.2187
522 | 19.0344 | 0.94305 | 1.1986
524 | 19.0193 | 0.94337 | 1.1007
526 | 19.2751 | 0.95176 | 1.1458
528 | 19.5136 | 0.94377 | 1.2337
530 | 19.6054 | 0.93451 | 1.2183
532 | 19.7869 | 0.94664 | 1.207
534 | 19.9839 | 0.9539 | 1.2142
536 | 20.0491 | 0.94049 | 1.1947
538 | 20.006 | 0.95362 | 1.2103
540 | 19.9479 | 0.9471 | 1.2048
542 | 19.8415 | 0.93941 | 1.2421
544 | 19.7645 | 0.95091 | 1.2157
546 | 19.7672 | 0.94662 | 1.2123
548 | 19.7491 | 0.9493 | 1.1995
550 | 19.702 | 0.95533 | 1.1744
552 | 19.6404 | 0.9477 | 1.1653
554 | 19.5473 | 0.94594 | 1.2422
556 | 19.4638 | 0.94417 | 1.4964
558 | 19.354 | 0.95811 | 1.8144
560 | 19.0053 | 0.92443 | 0.18478
562 | 18.8664 | 0.95223 | 1.3407
564 | 18.7859 | 0.95581 | 1.6625
566 | 18.7384 | 0.95345 | 1.3031
568 | 18.7703 | 0.943 | 1.278
570 | 18.7683 | 0.92026 | 1.1993
572 | 18.6537 | 0.95294 | 1.1797
574 | 18.4791 | 0.94624 | 1.1872
576 | 18.3726 | 0.94723 | 1.1963
578 | 18.2151 | 0.94165 | 1.2048
580 | 18.2593 | 0.9465 | 1.1642
582 | 18.3434 | 0.94785 | 1.1879
584 | 18.4479 | 0.94133 | 1.1739
586 | 18.5498 | 0.92995 | 1.1947
588 | 18.5181 | 0.93997 | 1.1888
590 | 18.377 | 0.93543 | 1.1829
592 | 18.1189 | 0.94404 | 1.1995
594 | 17.7017 | 0.93382 | 1.2009
596 | 17.3619 | 0.94468 | 1.2027
598 | 17.0736 | 0.94726 | 1.1723
600 | 16.7547 | 0.94523 | 1.1696
602 | 16.3709 | 0.9558 | 1.1701
604 | 16.0827 | 0.94463 | 1.1605
606 | 15.9354 | 0.95417 | 1.1851
608 | 15.628 | 0.93182 | 1.1749
610 | 15.1455 | 0.93814 | 1.1771
612 | 14.4991 | 0.93798 | 1.1397
614 | 13.714 | 0.94401 | 1.1488
616 | 13.0246 | 0.94537 | 1.3992
618 | 12.3906 | 0.95452 | 1.4628
620 | 12.2446 | 0.9442 | 1.4879
622 | 12.4744 | 0.94614 | 0.69107
624 | 12.773 | 0.95277 | 1.1664
626 | 13.1978 | 0.95335 | 1.1552
628 | 13.4178 | 0.95042 | 1.1274
630 | 13.7095 | 0.93518 | 1.1534
632 | 13.887 | 0.95268 | 1.1071
634 | 14.0727 | 0.95093 | 1.1327
636 | 14.2156 | 0.93937 | 1.1423
638 | 14.4124 | 0.93844 | 1.1055
640 | 14.5842 | 0.94788 | 1.1087
642 | 14.7373 | 0.93912 | 1.1456
644 | 14.8823 | 0.96109 | 1.1317
646 | 14.9515 | 0.94115 | 1.1311
648 | 15.1034 | 0.94414 | 1.1333
650 | 15.2504 | 0.99242 | 1.1125
652 | 15.29 | 0.93609 | 1.1087
654 | 15.2923 | 0.93996 | 1.0861
656 | 15.372 | 0.94393 | 1.0665
658 | 15.3614 | 0.94501 | 1.0895
660 | 15.3616 | 0.94069 | 1.1103
662 | 15.4318 | 0.94392 | 1.0986
664 | 15.5465 | 0.94011 | 1.0847
666 | 15.6524 | 0.94156 | 1.0612
668 | 15.7651 | 0.94568 | 0.76584
670 | 15.849 | 0.95325 | 0.95454
672 | 15.8223 | 0.94977 | 1.1644
674 | 15.9526 | 0.93961 | 1.1103
676 | 16.0127 | 0.94976 | 1.0393
678 | 16.0361 | 0.9458 | 0.98427
680 | 16.0435 | 0.94337 | 1.0964
682 | 15.9864 | 0.94202 | 1.0986
684 | 15.8869 | 0.94605 | 1.0144
686 | 15.7464 | 0.93855 | 1.2075
688 | 15.616 | 0.93796 | 1.0921
690 | 15.4845 | 0.95427 | 1.765
692 | 15.3079 | 0.94925 | 0.44711
694 | 15.3563 | 0.93263 | 0.97893
696 | 15.6186 | 0.94974 | 1.116
698 | 15.7888 | 0.949 | 1.0727
700 | 15.8848 | 0.94817 | 1.0408
702 | 15.9984 | 0.94769 | 1.0109
704 | 16.1054 | 0.94749 | 1.0268
706 | 16.1454 | 0.94276 | 1.0355
708 | 16.237 | 0.94717 | 1.0129
710 | 16.3192 | 0.94458 | 1.0303
712 | 16.3167 | 0.95506 | 1.0248
714 | 16.2034 | 0.94952 | 1.0371
716 | 16.123 | 0.95265 | 1.0208
718 | 16.0572 | 0.94738 | 1.0259
720 | 15.9502 | 0.94172 | 1.0378
722 | 16.0089 | 0.94394 | 1.4824
724 | 16.0744 | 0.94472 | 1.0552
726 | 16.0104 | 0.94571 | 1.0254
728 | 16.0119 | 0.94317 | 1.0373
730 | 16.0567 | 0.94648 | 1.0328
732 | 16.1074 | 0.94473 | 1.0089
734 | 16.1354 | 0.94213 | 0.99495
736 | 16.1098 | 0.9434 | 0.99641
738 | 16.0652 | 0.94793 | 1.027
740 | 16.0246 | 0.94445 | 1.0293
742 | 15.9986 | 0.9434 | 1.0259
744 | 15.9487 | 0.93842 | 1.0208
746 | 15.9826 | 0.94349 | 1.0059
748 | 15.9167 | 0.94316 | 0.99591
750 | 15.8993 | 0.94609 | 1.0024
752 | 15.8306 | 0.94696 | 1.0024
754 | 15.7178 | 0.94771 | 0.99335
756 | 15.6633 | 0.94473 | 0.99495
758 | 15.5493 | 0.95108 | 0.99976
760 | 15.5075 | 0.94575 | 0.77908
762 | 15.4202 | 0.93236 | 0.6774
764 | 15.3815 | 0.94669 | 0.9979
766 | 15.2981 | 0.93909 | 1.0014
768 | 15.2195 | 0.94023 | 0.98993
770 | 15.0758 | 0.94781 | 1.0019
772 | 14.8577 | 0.94004 | 0.9999
774 | 14.7136 | 0.94904 | 0.99121
776 | 14.4928 | 0.95055 | 0.99491
778 | 14.3857 | 0.94506 | 0.99762
780 | 14.1428 | 0.94049 | 1.0024
782 | 13.9296 | 0.95351 | 0.99014
784 | 13.6081 | 0.94336 | 1.0029
786 | 13.294 | 0.93265 | 0.94101
788 | 12.9132 | 0.93899 | 1.1724
790 | 12.3716 | 0.94999 | 1.7298
792 | 11.8584 | 0.93534 | 0.15951
794 | 11.4663 | 0.94077 | 1.2246
796 | 11.3028 | 0.94404 | 1.0991
798 | 11.3361 | 0.96242 | 0.013885
800 | 11.6445 | 0.93524 | 0.968
802 | 11.9199 | 0.96464 | 0.96451
804 | 12.0694 | 0.94685 | 0.94856
806 | 12.2789 | 0.94271 | 0.93674
808 | 12.4898 | 0.94635 | 0.9341
810 | 12.6742 | 0.95853 | 0.97839
812 | 12.7634 | 0.94937 | 0.99641
814 | 12.9147 | 0.95244 | 1.0024
816 | 13.0144 | 0.94408 | 0.9655
818 | 13.144 | 0.94561 | 0.97252
820 | 13.3614 | 0.94266 | 0.968
822 | 13.5081 | 0.94558 | 0.91965
824 | 13.5685 | 0.94763 | 0.97099
826 | 13.6872 | 0.94532 | 0.84687
828 | 13.7751 | 0.94456 | 0.94307
830 | 13.8218 | 0.94988 | 0.92339
832 | 13.8188 | 0.94388 | 0.94108
834 | 13.8393 | 0.95008 | 0.94357
836 | 13.924 | 0.94437 | 0.93211
838 | 13.9802 | 0.94986 | 0.90523
840 | 14.067 | 0.95046 | 0.92463
842 | 14.1584 | 0.94824 | 0.94656
844 | 14.1639 | 0.95038 | 0.92712
846 | 14.2405 | 0.94516 | 0.95062
848 | 14.1832 | 0.94674 | 0.93709
850 | 14.0223 | 0.94251 | 0.92445
852 | 14.0285 | 0.947 | 0.92912
854 | 14.1182 | 0.94703 | 0.90576
856 | 14.265 | 0.94807 | 0.92613
858 | 14.4055 | 0.94671 | 0.8828
860 | 14.5851 | 0.94732 | 0.8703
862 | 14.7915 | 0.94501 | 0.89615
864 | 14.8424 | 0.94572 | 0.99591
866 | 14.9172 | 0.94028 | 0.8844
868 | 15.0338 | 0.94794 | 0.85022
870 | 15.0131 | 0.94305 | 0.86183
872 | 15.0745 | 0.95598 | 0.8065
874 | 15.1448 | 0.94038 | 0.92285
876 | 15.2196 | 0.94633 | 0.90519
878 | 15.3579 | 0.95037 | 0.89188
880 | 15.4741 | 0.94345 | 0.88974
882 | 15.4767 | 0.94836 | 0.86945
884 | 15.4273 | 0.94358 | 0.84488
886 | 15.4042 | 0.94841 | 0.96184
888 | 15.3796 | 0.95059 | 0.94706
890 | 15.3593 | 0.95915 | 0.8876
892 | 15.2917 | 0.95496 | 0.88974
894 | 15.1803 | 0.93933 | 0.84139
896 | 15.0295 | 0.95173 | 0.92712
898 | 14.7713 | 0.95299 | 0.85609
900 | 14.5355 | 0.9443 | 0.22231
902 | 14.4171 | 0.93884 | -1.3645
904 | 14.4186 | 0.95562 | 0.94208
906 | 14.5208 | 0.94353 | 1.1333
908 | 14.594 | 0.94635 | 0.88426
910 | 14.7589 | 0.94546 | 0.886
912 | 14.9051 | 0.94506 | 0.87877
914 | 15 | 0.94536 | 0.87105
916 | 15.072 | 0.94443 | 0.8713
918 | 15.1538 | 0.94299 | 0.88974
920 | 15.2116 | 0.9459 | 0.86581
922 | 15.2224 | 0.94374 | 0.87899
924 | 15.2038 | 0.94317 | 0.88625
926 | 15.1407 | 0.94315 | 0.87536
928 | 15.0998 | 0.94756 | 0.88066
930 | 15.0198 | 0.94425 | 0.86678
932 | 15.0707 | 0.94594 | 0.87639
934 | 15.1573 | 0.94301 | 0.87778
936 | 15.1736 | 0.94747 | 0.86838
938 | 15.2184 | 0.94459 | 0.86083
940 | 15.2638 | 0.94633 | 0.87265
942 | 15.2628 | 0.94678 | 0.87528
944 | 15.2164 | 0.94527 | 0.87265
946 | 15.1422 | 0.9447 | 0.87265
948 | 15.0602 | 0.94381 | 0.87265
950 | 15.0023 | 0.945 | 0.8577
952 | 14.9508 | 0.94865 | 0.87318
954 | 14.885 | 0.94448 | 0.87799
956 | 14.8706 | 0.94372 | 0.886
958 | 14.8802 | 0.94516 | 0.87212
960 | 14.9725 | 0.94706 | 0.86143
962 | 15.0222 | 0.94363 | 0.886
964 | 15.0439 | 0.94616 | 0.8812
966 | 14.984 | 0.94593 | 0.86678
968 | 14.9187 | 0.94655 | 0.86517
970 | 14.8899 | 0.94425 | 0.86965
972 | 14.8341 | 0.94447 | 0.85236
974 | 14.772 | 0.9457 | 0.85696
976 | 14.6886 | 0.94309 | 0.8625
978 | 14.5346 | 0.94791 | 0.86637
980 | 14.4544 | 0.94417 | 0.87425
982 | 14.3745 | 0.94641 | 0.85236
984 | 14.482 | 0.94509 | 0.86998
986 | 14.5555 | 0.94484 | 0.87051
988 | 14.4741 | 0.93638 | 0.86037
990 | 14.5134 | 0.94582 | 0.87105
992 | 14.5303 | 0.94472 | 0.85396
994 | 14.5138 | 0.94271 | 0.85006
996 | 14.3754 | 0.94066 | 0.84541
998 | 14.3012 | 0.93975 | 0.89668
1000 | 14.1839 | 0.94343 | 0.8374
1002 | 14.0637 | 0.95317 | 0.86464
1004 | 14.0035 | 0.94488 | 0.8828
1006 | 13.9445 | 0.95097 | 0.89348
1008 | 13.9414 | 0.9565 | 0.87105
1010 | 13.8282 | 0.94771 | 0.87265
1012 | 13.7903 | 0.94428 | 0.8577
1014 | 13.7027 | 0.95322 | 0.84862
1016 | 13.5488 | 0.94748 | 0.87479
1018 | 13.3166 | 0.94358 | 0.86143
1020 | 13.0963 | 0.93371 | 1.7944
1022 | 12.9441 | 0.94128 | 0.91965
1024 | 12.7651 | 0.94694 | 0.34821
1026 | 12.6715 | 0.94891 | 1.9916
1028 | 12.6739 | 0.96121 | 0.5912
1030 | 12.7126 | 0.92916 | 0.25902
1032 | 12.884 | 0.94166 | 0.87532
1034 | 12.9949 | 0.94214 | 0.839
1036 | 13.1887 | 0.94707 | 0.83313
1038 | 13.3437 | 0.9476 | 0.82458
1040 | 13.4695 | 0.94409 | 0.82138
1042 | 13.6025 | 0.94437 | 0.83507
1044 | 13.6704 | 0.94926 | 0.83633
1046 | 13.7304 | 0.94244 | 0.85063
1048 | 13.8111 | 0.93918 | 0.84808
1050 | 13.8565 | 0.94935 | 0.85236
1052 | 13.9575 | 0.93976 | 0.8358
1054 | 14.0822 | 0.93858 | 0.82338
1056 | 14.1357 | 0.94938 | 0.83313
1058 | 14.1964 | 0.94714 | 0.8075
1060 | 14.2262 | 0.94748 | 0.86143
1062 | 14.2655 | 0.94856 | 0.88111
1064 | 14.2444 | 0.94607 | 0.84061
1066 | 14.2485 | 0.94492 | 0.85289
1068 | 14.315 | 0.94819 | 0.86143
1070 | 14.3873 | 0.94017 | 0.83527
1072 | 14.4516 | 0.94642 | 0.82405
1074 | 14.5596 | 0.94382 | 0.83834
1076 | 14.5757 | 0.9428 | 0.81924
1078 | 14.6464 | 0.94274 | 0.82085
1080 | 14.709 | 0.94704 | 0.82886
1082 | 14.5789 | 0.9456 | 0.81647
1084 | 14.4941 | 0.94581 | 0.82939
1086 | 14.5314 | 0.94808 | 0.83206
1088 | 14.6207 | 0.94443 | 0.82405
1090 | 14.7191 | 0.94569 | 0.84139
1092 | 14.8287 | 0.94687 | 0.82085
1094 | 14.8688 | 0.93966 | 0.90469
1096 | 14.9315 | 0.94827 | 0.82352
1098 | 14.9821 | 0.94503 | 0.82893
1100 | 15.0098 | 0.94641 | 0.8075
1102 | 15.0698 | 0.9505 | 0.84373
1104 | 15.1137 | 0.95254 | 0.80963
1106 | 15.1796 | 0.94192 | 0.8103
1108 | 15.2147 | 0.94135 | 0.84061
1110 | 15.1585 | 0.94758 | 0.84755
1112 | 15.1396 | 0.93957 | 0.86571
1114 | 15.1195 | 0.95112 | 0.84969
1116 | 15.0636 | 0.89665 | 0.82352
1118 | 14.9708 | 0.94735 | 0.53786
1120 | 14.889 | 0.9395 | 0.86517
1122 | 14.9164 | 0.9581 | 2.3078
1124 | 15.0056 | 0.95663 | 1.4158
1126 | 15.082 | 0.94402 | 0.90282
1128 | 15.1328 | 0.94538 | 0.8342
1130 | 15.1383 | 0.9482 | 0.80609
1132 | 15.1413 | 0.94521 | 0.80643
1134 | 15.1715 | 0.94173 | 0.78553
1136 | 15.1405 | 0.94708 | 0.79094
1138 | 15.1009 | 0.94887 | 0.8145
1140 | 15.1571 | 0.94201 | 0.90416
1142 | 15.2489 | 0.9428 | 1.3444
1144 | 15.2132 | 0.94485 | 0.82619
1146 | 15.1912 | 0.94404 | 0.80052
1148 | 15.1552 | 0.94937 | 0.81697
1150 | 15.1099 | 0.94358 | 0.81637
1152 | 15.0545 | 0.94764 | 0.80696
1154 | 15.0234 | 0.94712 | 0.8346
1156 | 15.0105 | 0.9459 | 0.83847
1158 | 14.9898 | 0.94294 | 0.83647
1160 | 14.9527 | 0.94423 | 0.84061
1162 | 14.9669 | 0.94249 | 0.81544
1164 | 14.8949 | 0.94828 | 0.81597
1166 | 14.8234 | 0.94332 | 0.85189
1168 | 14.7467 | 0.94899 | 0.81711
1170 | 14.6979 | 0.94758 | 0.49487
1172 | 14.6658 | 0.95878 | 0.57678
1174 | 14.6494 | 0.94291 | 0.86123
1176 | 14.5614 | 0.95357 | 0.83108
1178 | 14.4366 | 0.94294 | 0.83834
1180 | 14.3313 | 0.94543 | 0.82886
1182 | 14.1857 | 0.94036 | 0.83608
1184 | 14.0626 | 0.95103 | 0.85289
1186 | 13.9748 | 0.94262 | 0.8462
1188 | 13.8469 | 0.95035 | 0.8374
1190 | 13.5948 | 0.94413 | 0.82743
1192 | 13.3312 | 0.93184 | 0.8123
1194 | 12.975 | 0.94096 | 2.2734
1196 | 12.6111 | 0.9455 | 0.60829
1198 | 12.3106 | 0.96117 | 2.2303
1200 | 12.3009 | 0.93151 | -0.12444
1202 | 12.466 | 0.9418 | 0.85656
1204 | 12.6049 | 0.94155 | 0.83206
1206 | 12.6956 | 0.94374 | 0.82333
1208 | 12.8321 | 0.94189 | 0.87372
1210 | 12.928 | 0.94137 | 0.82899
1212 | 13.0439 | 0.95421 | 0.84541
1214 | 13.107 | 0.94154 | 0.81365
1216 | 13.169 | 0.94501 | 0.8075
1218 | 13.2426 | 0.94905 | 0.84708
1220 | 13.2951 | 0.94551 | 0.72151
1222 | 13.3594 | 0.94352 | 0.82465
1224 | 13.4086 | 0.95125 | 0.85182
1226 | 13.4487 | 0.94564 | 0.84356
1228 | 13.4904 | 0.94628 | 0.84274
1230 | 13.516 | 0.94464 | 0.81761
1232 | 13.5306 | 0.94577 | 0.82644
1234 | 13.5446 | 0.94232 | 0.82421
1236 | 13.4174 | 0.94989 | 0.8326
1238 | 13.4772 | 0.9444 | 0.81277
1240 | 13.5898 | 0.94737 | 0.80536
1242 | 13.6878 | 0.94821 | 0.80574
1244 | 13.7929 | 0.94125 | 0.82779
1246 | 13.8807 | 0.94292 | 0.81321
1248 | 13.9703 | 0.93773 | 0.81198
1250 | 14.0844 | 0.95174 | 0.83366
1252 | 14.2061 | 0.94684 | 0.81711
1254 | 14.3437 | 0.94543 | 0.76879
1256 | 14.5268 | 0.94497 | 0.7637
1258 | 14.6746 | 0.94836 | 0.78199
1260 | 14.7577 | 0.94426 | 0.78293
1262 | 14.7498 | 0.93545 | 0.76791
1264 | 14.5322 | 0.95375 | 1.3458
1266 | 14.4064 | 0.93783 | 0.45301
1268 | 14.076 | 0.96158 | 1.0323
1270 | 13.6923 | 0.94182 | 0.83212
1272 | 13.2813 | 0.953 | 0.82886
1274 | 13.2947 | 0.94401 | 0.79914
1276 | 13.2718 | 0.94278 | 0.79041
1278 | 13.2231 | 0.95 | 0.78858
1280 | 13.0931 | 0.95279 | 0.78133
1282 | 12.9756 | 0.9435 | 0.81453
1284 | 12.9255 | 0.95477 | 1.4382
1286 | 12.8759 | 0.94482 | 0.81893
1288 | 12.8355 | 0.94469 | 0.8107
1290 | 12.7965 | 0.94386 | 0.81217
1292 | 12.7889 | 0.94523 | 0.8139
1294 | 12.8124 | 0.94847 | 0.81647
1296 | 12.8535 | 0.94501 | 0.80002
1298 | 12.8956 | 0.94498 | 0.80574
1300 | 12.9101 | 0.94246 | 0.80102
1302 | 12.9217 | 0.94895 | 0.78243
1304 | 12.9123 | 0.94793 | 0.78855
1306 | 12.9341 | 0.94639 | 0.80618
1308 | 12.9671 | 0.9395 | 0.69054
1310 | 13.0039 | 0.94561 | 0.50095
1312 | 13.0179 | 0.94899 | 0.75996
1314 | 13.0545 | 0.94575 | 0.83441
1316 | 13.1075 | 0.93868 | 0.81337
1318 | 13.1611 | 0.93961 | 0.79553
1320 | 13.2154 | 0.95037 | 0.82195
1322 | 13.2878 | 0.94524 | 0.80899
1324 | 13.309 | 0.95373 | 0.84755
1326 | 13.2576 | 0.95312 | 0.83242
1328 | 13.2091 | 0.94341 | 0.80856
1330 | 13.1485 | 0.94164 | 0.82726
1332 | 13.054 | 0.95684 | 1.7789
1334 | 12.7981 | 0.94469 | 0.071279
1336 | 12.568 | 0.94853 | 1.6705
1338 | 12.4929 | 0.94706 | -0.81049
1340 | 12.4725 | 0.94883 | 0.80269
1342 | 12.5401 | 0.95082 | 0.83989
1344 | 12.6233 | 0.94204 | 0.77919
1346 | 12.7037 | 0.94305 | 0.81796
1348 | 12.7433 | 0.93757 | 0.79842
1350 | 12.7811 | 0.9659 | 0.82345
1352 | 12.8095 | 0.94279 | 0.78556
1354 | 12.8236 | 0.94701 | 0.77111
1356 | 12.836 | 0.94278 | 0.88127
1358 | 12.8536 | 0.94279 | 0.58518
1360 | 12.8766 | 0.95193 | 0.84969
1362 | 12.8702 | 0.9397 | 0.80401
1364 | 12.8733 | 0.94285 | 0.79553
1366 | 12.8521 | 0.94401 | 0.77492
1368 | 12.8344 | 0.93976 | 0.78679
1370 | 12.8158 | 0.95427 | 0.80643
1372 | 12.7737 | 0.94094 | 0.8139
1374 | 12.7254 | 0.94616 | 0.76637
1376 | 12.6241 | 0.94305 | 0.87852
1378 | 12.509 | 0.93273 | 0.839
1380 | 12.3968 | 0.95091 | 1.011
1382 | 12.2675 | 0.93896 | 0.46036
1384 | 12.1947 | 0.95101 | 0.46783
1386 | 12.1636 | 0.94588 | 0.82779
1388 | 12.1933 | 0.94563 | 0.78506
1390 | 12.2701 | 0.94846 | 0.81657
1392 | 12.3041 | 0.94612 | 0.82935
1394 | 12.3735 | 0.94385 | 0.79948
1396 | 12.4002 | 0.94701 | 0.7872
1398 | 12.4292 | 0.9475 | 0.79628
1400 | 12.4744 | 0.94833 | 0.80589
1402 | 12.5149 | 0.95111 | 0.79788
1404 | 12.5484 | 0.94845 | 0.78158
1406 | 12.5641 | 0.94533 | 0.79094
1408 | 12.5806 | 0.94608 | 0.81123
1410 | 12.5846 | 0.94376 | 0.80322
1412 | 12.5971 | 0.94199 | 0.79147
1414 | 12.6179 | 0.94489 | 0.78453
1416 | 12.6424 | 0.94057 | 0.77171
1418 | 12.6609 | 0.93764 | 0.78987
1420 | 12.6469 | 0.93402 | 0.83794
1422 | 12.6428 | 0.9326 | 0.839
1424 | 12.6063 | 0.95115 | 0.93694
1426 | 12.6057 | 0.93943 | -0.47211
1428 | 12.5341 | 0.9516 | 0.52017
1430 | 12.374 | 0.92215 | 2.2174
1432 | 12.3848 | 0.9519 | 0.45769
1434 | 12.4093 | 0.95583 | 0.45822
1436 | 12.4158 | 0.93216 | 0.79147
1438 | 12.4234 | 0.95513 | 0.79361
1440 | 12.4382 | 0.94965 | 0.73927
1442 | 12.4363 | 0.95135 | 0.78186
1444 | 12.4429 | 0.92835 | 0.77652
1446 | 12.445 | 0.96185 | 0.82886
1448 | 12.4413 | 0.9373 | 0.79147
1450 | 12.4515 | 0.95389 | 0.75142
1452 | 12.4588 | 0.94432 | -0.25261
1454 | 12.4627 | 0.94739 | 0.79895
1456 | 12.4688 | 0.94009 | 0.83794
1458 | 12.4709 | 0.94407 | 0.75783
1460 | 12.4645 | 0.9427 | 0.78413
1462 | 12.4558 | 0.95046 | 0.77866
1464 | 12.4648 | 0.94678 | 0.75943
1466 | 12.4529 | 0.94765 | 0.77812
1468 | 12.429 | 0.94591 | 0.77599
1470 | 12.3987 | 0.94119 | 0.78506
1472 | 12.3525 | 0.94805 | 0.78787
1474 | 12.296 | 0.94447 | 0.7589
1476 | 12.2339 | 0.95094 | 0.75569
1478 | 12.1837 | 0.94748 | 1.0799
1480 | 12.1272 | 0.94395 | 0.79468
1482 | 12.0695 | 0.95108 | 0.75249
1484 | 11.9752 | 0.93847 | 0.76217
1486 | 11.8486 | 0.94443 | 0.74928
1488 | 11.6835 | 0.96796 | 0.75002
1490 | 11.4394 | 0.95064 | 0.7589
1492 | 11.0691 | 0.9413 | 0.81404
1494 | 10.6179 | 0.94539 | 0.80963
1496 | 10.1783 | 0.95969 | 1.7463
1498 | 9.998 | 0.94438 | 0.27931
1500 | 9.9906 | 0.95216 | 0.65282
1502 | 10.0312 | 0.9415 | 0.80215
1504 | 10.2226 | 0.94828 | 0.79553
1506 | 10.3359 | 0.96422 | 0.77919
1508 | 10.4064 | 0.94377 | 0.78553
1510 | 10.4584 | 0.95101 | 0.77759
1512 | 10.535 | 0.95913 | 0.75048
1514 | 10.5842 | 0.9578 | 0.57037
1516 | 10.6685 | 0.94223 | 1.0187
1518 | 10.7111 | 0.94562 | 0.76103
1520 | 10.7768 | 0.94304 | 0.76357
1522 | 10.829 | 0.95394 | 0.76103
1524 | 10.8852 | 0.94137 | 0.75048
1526 | 10.915 | 0.94203 | 0.76263
1528 | 10.9599 | 0.94482 | 0.76263
1530 | 10.9987 | 0.94401 | 0.7589
1532 | 11.0297 | 0.9501 | 0.77451
1534 | 11.0821 | 0.94485 | 0.78239
1536 | 11.1158 | 0.94831 | 0.7741
1538 | 11.1566 | 0.94686 | 0.78934
1540 | 11.1923 | 0.96051 | 0.72877
1542 | 11.2337 | 0.94509 | 0.86304
1544 | 11.2601 | 0.95043 | 0.79852
1546 | 11.2794 | 0.94509 | 0.75249
1548 | 11.3194 | 0.94835 | 0.76871
1550 | 11.3613 | 0.94623 | 0.76157
1552 | 11.4073 | 0.93918 | 0.75665
1554 | 11.4642 | 0.94018 | 0.76904
1556 | 11.5171 | 0.94749 | 0.78067
1558 | 11.551 | 0.94249 | 0.78556
1560 | 11.6022 | 0.96062 | 0.71528
1562 | 11.6562 | 0.95046 | 0.78506
1564 | 11.681 | 0.95755 | 1.297
1566 | 11.6269 | 0.92881 | 0.030975
1568 | 11.5789 | 0.94747 | 1.2693
1570 | 11.5636 | 0.95972 | 0.67825
1572 | 11.5673 | 0.94453 | 0.74636
1574 | 11.5712 | 0.94928 | 0.75623
1576 | 11.6128 | 0.94247 | 0.71557
1578 | 11.6576 | 0.94719 | 0.79575
1580 | 11.6712 | 0.93238 | 0.80706
1582 | 11.6723 | 0.93164 | 0.75462
1584 | 11.6554 | 0.93235 | 0.77451
1586 | 11.6163 | 0.93142 | 0.74608
1588 | 11.5901 | 0.9409 | 0.71279
1590 | 11.6182 | 0.94114 | 0.30388
1592 | 11.6416 | 0.93222 | 0.75516
1594 | 11.6473 | 0.9433 | 0.7741
1596 | 11.6532 | 0.93974 | 0.76747
1598 | 11.6505 | 0.94834 | 0.72151
1600 | 11.6602 | 0.9531 | 0.72217
1602 | 11.6679 | 0.94381 | 0.75836
1604 | 11.6814 | 0.94901 | 0.7746
1606 | 11.6748 | 0.94301 | 0.75569
1608 | 11.6471 | 0.9385 | 0.74108
1610 | 11.61 | 0.94362 | 0.72792
1612 | 11.5836 | 0.94346 | 0.73625
1614 | 11.5658 | 0.95862 | 1.0644
1616 | 11.5288 | 0.94548 | 1.0789
1618 | 11.4697 | 0.94568 | 0.75569
1620 | 11.3765 | 0.94106 | 0.77111
1622 | 11.2598 | 0.94517 | 0.76477
1624 | 11.1634 | 0.9367 | 0.76513
1626 | 11.0619 | 0.95098 | 0.74469
1628 | 10.9084 | 0.94801 | 0.73273
1630 | 10.7883 | 0.94555 | 0.77759
1632 | 10.6407 | 0.96797 | 0.75117
1634 | 10.3001 | 0.96378 | 0.91865
1636 | 10.0454 | 0.93913 | 1.2513
1638 | 10.0244 | 0.96359 | -0.38506
1640 | 10.0745 | 0.95722 | 1.8757
1642 | 10.0818 | 0.93933 | 0.75302
1644 | 10.1087 | 0.94704 | 0.74419
1646 | 10.1821 | 0.94256 | 0.73807
1648 | 10.177 | 0.93458 | 0.73273
1650 | 10.1785 | 0.95649 | 0.72739
1652 | 10.2477 | 0.94766 | 0.7407
1654 | 10.3023 | 0.94147 | 0.75249
1656 | 10.3941 | 0.94911 | 0.72625
1658 | 10.4766 | 0.9463 | 0.72899
1660 | 10.4844 | 0.94932 | 0.73622
1662 | 10.5231 | 0.95019 | 0.74661
1664 | 10.582 | 0.95105 | 0.73273
1666 | 10.6405 | 0.94782 | 0.71831
1668 | 10.7224 | 0.94601 | 0.73166
1670 | 10.7904 | 0.9491 | 0.73967
1672 | 10.8423 | 0.94694 | 0.73112
1674 | 10.8565 | 0.95365 | 0.72525
1676 | 10.8414 | 0.94123 | 0.73914
1678 | 10.8314 | 0.94622 | 0.74341
1680 | 10.8531 | 0.93692 | 0.75356
1682 | 10.9107 | 0.95206 | 0.72739
1684 | 10.9684 | 0.94187 | 0.74501
1686 | 11.0275 | 0.94656 | 0.79802
1688 | 11.0645 | 0.94695 | 0.70389
1690 | 11.0954 | 0.94138 | 0.69641
1692 | 11.1199 | 0.9502 | 0.7151
1694 | 11.1541 | 0.94364 | 0.72852
1696 | 11.1944 | 0.95135 | 0.74234
1698 | 11.2542 | 0.94098 | 0.73593
1700 | 11.3139 | 0.94845 | 0.7354
1702 | 11.3764 | 0.94562 | 0.73372
1704 | 11.4239 | 0.95631 | 0.7386
1706 | 11.4474 | 0.94829 | 0.70816
1708 | 11.4588 | 0.94838 | 0.69588
1710 | 11.4726 | 0.94826 | 0.70816
1712 | 11.49 | 0.94654 | 0.72098
1714 | 11.4732 | 0.93774 | 1.1904
1716 | 11.3696 | 0.9583 | 0.34767
1718 | 11.2471 | 0.92304 | 2.6575
1720 | 11.2758 | 0.94693 | 0.87372
1722 | 11.2607 | 0.95265 | 0.33005
1724 | 11.2799 | 0.96064 | 0.70763
1726 | 11.2856 | 0.94325 | 0.70496
1728 | 11.282 | 0.94878 | 0.72472
1730 | 11.2814 | 0.94401 | 0.63766
1732 | 11.2798 | 0.94189 | 0.70122
1734 | 11.2986 | 0.94675 | 0.70335
1736 | 11.3018 | 0.94168 | 0.72365
1738 | 11.289 | 0.94359 | 0.75142
1740 | 11.2419 | 0.95517 | 0.75623
1742 | 11.2247 | 0.93624 | 0.81098
1744 | 11.1862 | 0.94646 | 0.79788
1746 | 11.1575 | 0.94849 | 0.75409
1748 | 11.1342 | 0.93996 | 0.68893
1750 | 11.1042 | 0.94448 | 0.72625
1752 | 11.0718 | 0.95092 | 0.737
1754 | 11.0452 | 0.93927 | 0.71544
1756 | 11.0136 | 0.95117 | 0.72151
1758 | 10.9818 | 0.94065 | 0.70936
1760 | 10.937 | 0.95181 | 0.72365
1762 | 10.8879 | 0.94029 | 0.71637
1764 | 10.8386 | 0.94965 | 0.71136
1766 | 10.8036 | 0.94548 | 0.7346
1768 | 10.7517 | 0.95284 | 0.74768
1770 | 10.6899 | 0.94473 | 0.7159
1772 | 10.6319 | 0.95338 | 0.75249
1774 | 10.5674 | 0.94396 | 0.71684
1776 | 10.518 | 0.944 | 0.74918
1778 | 10.4619 | 0.94915 | 0.70142
1780 | 10.4132 | 0.94502 | 0.72311
1782 | 10.3338 | 0.94857 | 0.72085
1784 | 10.2613 | 0.9453 | 0.70496
1786 | 10.1873 | 0.94524 | 0.71865
1788 | 10.112 | 0.94502 | 0.71724
1790 | 10.0389 | 0.94026 | 0.69754
1792 | 9.958 | 0.94852 | 0.71432
1794 | 9.8796 | 0.94847 | 0.70722
1796 | 9.8442 | 0.93514 | 0.70816
1798 | 9.7763 | 0.95013 | 0.71684
1800 | 9.7436 | 0.94982 | 0.69107
1802 | 9.7436 | 0.96317 | 0.70282
1804 | 9.7546 | 0.94094 | 0.70976
1806 | 9.7609 | 0.93285 | 0.70106
1808 | 9.8045 | 0.9329 | 0.7108
1810 | 9.8552 | 0.94129 | 0.72833
1812 | 9.8245 | 0.95438 | 0.5677
1814 | 9.6269 | 0.94261 | 1.1783
1816 | 9.4083 | 0.96252 | 0.22377
1818 | 9.2765 | 0.92229 | 0.76703
1820 | 9.3933 | 0.94896 | 0.59654
1822 | 9.5009 | 0.93946 | 1.1351
1824 | 9.5482 | 0.91835 | 0.66643
1826 | 9.6149 | 0.96094 | 0.54493
1828 | 9.7414 | 0.94751 | 0.65369
1830 | 9.7521 | 0.95418 | 0.8528
1832 | 9.7534 | 0.93686 | 0.79788
1834 | 9.7647 | 0.94375 | 0.7427
1836 | 9.6707 | 0.92875 | 0.4892
1838 | 9.6136 | 0.96147 | 0.61758
1840 | 9.6613 | 0.93673 | 2.1149
1842 | 9.61 | 0.94294 | 0.34657
1844 | 9.5499 | 0.95964 | 0.36797
1846 | 9.4381 | 0.92908 | 0.5612
1848 | 9.371 | 0.95051 | 0.68893
1850 | 9.3381 | 0.93678 | 0.65796
1852 | 9.2795 | 0.89516 | 0.69534
1854 | 9.3211 | 0.94927 | 0.67379
1856 | 9.2752 | 0.94661 | 0.66704
1858 | 9.2399 | 0.97971 | 0.66145
1860 | 9.2393 | 0.89239 | 0.66145
1862 | 9.2406 | 0.88914 | 0.64699
1864 | 9.2276 | 0.95401 | 0.65956
1866 | 9.2626 | 0.91849 | 0.65248
1868 | 9.3075 | 0.9418 | 0.66223
1870 | 9.3815 | 0.95601 | 0.66793
1872 | 9.4624 | 0.94433 | 0.67932
1874 | 9.5141 | 0.96076 | 0.66294
1876 | 9.5782 | 0.95246 | 0.67192
1878 | 9.6327 | 0.94742 | 0.67192
1880 | 9.6712 | 0.96444 | 1.5594
1882 | 9.7184 | 0.95844 | 0.49496
1884 | 9.7785 | 0.95048 | -0.11514
1886 | 9.8174 | 0.96453 | 0.76263
1888 | 9.8148 | 0.94761 | 0.78506
1890 | 9.8824 | 0.95425 | -1.6038
1892 | 10.0325 | 0.93548 | 0.62592
1894 | 10.1508 | 0.94735 | 0.59975
1896 | 10.2166 | 0.95072 | 0.60509
1898 | 10.2527 | 0.9411 | 0.6147
1900 | 10.283 | 0.9359 | 0.64674
1902 | 10.3017 | 0.93915 | 0.65422
1904 | 10.3081 | 0.95198 | 0.6633
1906 | 10.2995 | 0.94987 | 0.62859
1908 | 10.3192 | 0.94195 | 0.61043
1910 | 10.2714 | 0.95279 | 0.62592
1912 | 10.2619 | 0.94567 | 0.70681
1914 | 10.2492 | 0.94676 | 0.60616
1916 | 10.2221 | 0.9468 | 0.62538
1918 | 10.2258 | 0.94836 | 0.62805
1920 | 10.1712 | 0.9566 | 0.6131
1922 | 10.0659 | 0.92523 | 0.65529
1924 | 10.0251 | 0.93823 | 1.1183
1926 | 10.0754 | 0.93728 | 0.40268
1928 | 10.0842 | 0.94908 | 0.62752
1930 | 10.0871 | 0.93204 | 1.0473
1932 | 10.1072 | 0.93127 | 0.58973
1934 | 10.1572 | 0.94561 | 0.59868
1936 | 10.2613 | 0.96048 | 0.52711
1938 | 10.3038 | 0.94366 | 0.86784
1940 | 10.3868 | 0.95733 | 0.71731
1942 | 10.5405 | 0.94264 | 0.76958
1944 | 10.69 | 0.96557 | 0.6601
1946 | 10.787 | 0.92905 | 1.1952
1948 | 10.9309 | 0.94648 | 0.9346
1950 | 11.0424 | 0.95063 | -0.33005
1952 | 11.1939 | 0.96037 | 1.0598
1954 | 11.3312 | 0.94211 | 1.0206
1956 | 11.4324 | 0.938 | 0.77958
1958 | 11.5664 | 0.93871 | 0.59601
1960 | 11.6414 | 0.96269 | 0.67151
1962 | 11.6154 | 0.95179 | 0.71136
1964 | 11.5926 | 0.9356 | 0.70033
1966 | 11.6212 | 0.93652 | 0.66383
1968 | 11.6907 | 0.94393 | 0.62525
1970 | 11.7113 | 0.9304 | 0.60776
1972 | 11.7381 | 0.95432 | 0.56126
1974 | 11.6716 | 0.95389 | 0.55969
1976 | 11.5808 | 0.94595 | 0.53085
1978 | 11.4886 | 0.95494 | 0.49667
1980 | 11.3847 | 0.94424 | 0.41914
1982 | 11.4069 | 0.96577 | 0.3231
1984 | 11.6181 | 0.93676 | 0.25817
1986 | 11.9146 | 0.94782 | 1.8697
1988 | 12.2231 | 0.94773 | 0.57439
1990 | 12.4615 | 0.9485 | 0.37918
1992 | 12.6549 | 0.94554 | 0.69534
1994 | 12.8082 | 0.93212 | 0.58853
1996 | 12.9298 | 0.94808 | 0.62717
1998 | 13.0263 | 0.94838 | 0.64087
2000 | 13.1387 | 0.94095 | 0.65664
2002 | 13.212 | 0.95057 | 0.64995
2004 | 13.2696 | 0.94744 | 0.61662
2006 | 13.3322 | 0.94441 | 0.23627
2008 | 13.397 | 0.95615 | 0.63157
2010 | 13.4613 | 0.93247 | 0.61577
2012 | 13.5465 | 0.95193 | 0.61574
2014 | 13.6018 | 0.95113 | 0.63606
2016 | 13.6463 | 0.96078 | 0.63993
2018 | 13.7371 | 0.93588 | 0.70175
2020 | 13.8053 | 0.93176 | 0.61794
2022 | 13.9226 | 0.94868 | 0.61737
2024 | 14.0177 | 0.94926 | 0.61824
2026 | 14.036 | 0.93608 | 2.5207
2028 | 14.0473 | 0.95479 | -1.2609
2030 | 14.0305 | 0.9502 | 0.72578
2032 | 14.0604 | 0.92812 | 0.68238
2034 | 14.0851 | 0.93975 | 0.64621
2036 | 14.0769 | 0.93621 | 0.55378
2038 | 14.0764 | 0.93541 | 0.67131
2040 | 14.0756 | 0.94919 | 0.69335
2042 | 14.0814 | 0.95433 | 0.72365
2044 | 14.1088 | 0.95198 | 0.70232
2046 | 14.1008 | 0.93998 | 0.68947
2048 | 14.1032 | 0.94082 | 0.87229
2050 | 14.1182 | 0.94572 | 0.87746
2052 | 14.1248 | 0.94884 | 0.6759
2054 | 14.136 | 0.95021 | 0.4673
2056 | 14.1626 | 0.94696 | 0.65297
2058 | 14.1658 | 0.93478 | 0.64674
2060 | 14.1569 | 0.93513 | 0.71329
2062 | 14.0702 | 0.92878 | 0.70656
2064 | 13.8804 | 0.9604 | 0.72226
2066 | 13.7006 | 0.95224 | 0.71083
2068 | 13.6208 | 0.95068 | 0.77385
2070 | 13.4896 | 0.93638 | 2.0396
2072 | 13.3008 | 0.93756 | 0.62325
2074 | 13.2242 | 0.94905 | 0.20988
2076 | 13.1454 | 0.94196 | 0.67932
2078 | 13.0374 | 0.94259 | 0.76637
2080 | 13.0068 | 0.95075 | 0.84541
2082 | 13.1084 | 0.95592 | 0.65689
2084 | 13.4022 | 0.94343 | 0.63499
2086 | 13.5524 | 0.96112 | 0.67078
2088 | 13.6677 | 0.94092 | 0.67078
2090 | 13.7498 | 0.94152 | 0.6868
2092 | 13.802 | 0.94936 | 0.67238
2094 | 13.8659 | 0.97119 | 0.67665
2096 | 13.9632 | 0.96224 | 0.70175
2098 | 14.0645 | 0.94082 | 0.6868
2100 | 14.1371 | 0.959 | 0.16289
2102 | 14.2013 | 0.95452 | 0.69214
2104 | 14.2622 | 0.93845 | 2.3766
2106 | 14.311 | 0.9436 | 0.78987
2108 | 14.338 | 0.94528 | 0.34821
2110 | 14.3219 | 0.93851 | 0.92853
2112 | 14.335 | 0.90295 | 22.8716
2114 | 14.3926 | 0.95058 | -11.9335
2116 | 14.4034 | 0.81776 | -11.933
2118 | 14.4278 | 0.42593 | -11.9888
2120 | 14.5029 | -0.048832 | -12.2817
2122 | 14.6604 | -0.58086 | -11.683
2124 | 14.7499 | -0.90209 | -11.8822
2126 | 14.8625 | -1.0456 | -4.3125
2128 | 14.9009 | -1.0862 | 0.16876
2130 | 14.9393 | -1.0708 | 0.76662
2132 | 14.9594 | -1.0234 | 0.80803
2134 | 14.9599 | -0.98245 | 0.8828
2136 | 15.0503 | -1.0827 | 0.69054
2138 | 15.1355 | -0.83287 | 0.7412
2140 | 15.1898 | -0.37 | 1.474
2142 | 15.1063 | -0.31284 | 1.4262
2144 | 15.0316 | -0.5499 | -0.013885
2146 | 14.9706 | -0.64902 | 0.4145
2148 | 14.9226 | -0.95543 | 0.56023
2150 | 14.9154 | -0.51469 | 0.87385
2152 | 14.9559 | -0.59303 | 0.61256
2154 | 14.9917 | -0.58427 | 0.74301
2156 | 15.0086 | -0.23923 | -0.11055
2158 | 15.0334 | -0.1531 | 2.1323
2160 | 15.0202 | -0.39196 | 0.9079
2162 | 15.0109 | -0.17889 | -0.26309
2164 | 15.0123 | -0.61477 | 0.60295
2166 | 15.0502 | -0.15709 | 0.47384
2168 | 15.0876 | -0.22425 | 1.4116
2170 | 15.1175 | -0.72044 | 1.2108
2172 | 15.17 | -0.89079 | 4.2954
2174 | 15.2253 | -0.92906 | 2.514
2176 | 15.3105 | -0.95271 | -1.3015
2178 | 15.385 | -0.85576 | 1.2441
2180 | 15.3485 | -0.97579 | 17.2383
2182 | 15.3777 | -0.14048 | 35.9653
2184 | 15.4533 | 0.91745 | 27.5665
2186 | 15.5491 | 0.95776 | 1.4677
2188 | 15.5769 | 0.96178 | 1.1637
2190 | 15.5993 | 0.90239 | 0.86291
2192 | 15.5939 | 0.93696 | 0.78346
2194 | 15.5328 | 0.93255 | 0.66394
2196 | 15.4745 | 0.95194 | 0.94101
2198 | 15.4417 | 0.97619 | 0.83124
2200 | 15.4221 | 0.93296 | 0.78293
2202 | 15.4028 | 0.92278 | 0.79562
2204 | 15.3976 | 0.97032 | 0.82832
2206 | 15.388 | 0.9348 | 0.77495
2208 | 15.3926 | 0.91439 | 0.80963
2210 | 15.414 | 0.93792 | 0.79021
2212 | 15.4734 | 0.9432 | 0.79788
2214 | 15.4844 | 0.93422 | -0.24139