## Zone Findings
zone | process_interpretation | reference_duration_s | comparison_pattern_duration_s | extra_duration_s | duration_reading | mechanical_reading | mean_product_delta_C | largest_sensor_delta | product_spread_delta_C | temperature_reading
movement_to_conditioning | Mould movement to conditioning zone; all product sensors warm up. | 50 | 54 | 4 | similar length | T8_mean_C, T8_min_C, T8_max_C, gyroy_max, gyroy_std_median | -4.1774 | T2 (5.00 C abs mean delta) | -0.40709 | comparison cooler than reference
mould_conditioning | Conditioning zone; acc z pattern changes before/after and product temperatures drop. | 160 | 159 | -1 | similar length | T8_mean_C, T8_min_C, gyroy_min | -2.8876 | T2 (3.56 C abs mean delta) | 0.41546 | comparison cooler than reference
deposition_transfer | Deposition around 256 s and transfer toward vibration/warming section. | 108 | 109 | 1 | similar length | gyroy_std_median | -1.0303 | T2 (1.35 C abs mean delta) | 0.32187 | comparison cooler than reference
vibration_warming | Vibration in non-cooled/warmed zone; T8 ambient signal and product temperatures plateau high. | 154 | 154 | 0 | similar length | accz_min | -0.55376 | T2 (0.72 C abs mean delta) | 0.10516 | comparison cooler than reference
transition_to_cooling | Transition after vibration before the first T8 cooling minimum near ventilator. | 52 | 52 | 0 | similar length | gyroy_min, gyroy_std_max | -0.45089 | T7 (0.49 C abs mean delta) | -0.048528 | similar mean product temperature
cooling_1 | First cooling section from T8 minimum to next section. | 84 | 84 | 0 | similar length | gyroy_min | -0.43337 | T7 (0.51 C abs mean delta) | -0.042806 | similar mean product temperature
cooling_2 | Second periodic cooling section. | 148 | 187 | 39 | slightly longer | gyroy_min, gyroy_std_max | -0.53216 | T2 (0.62 C abs mean delta) | -0.12784 | comparison cooler than reference
cooling_3 | Third periodic cooling section. | 142 | 232 | 90 | main stretched section | accz_std_max, gyroy_std_max | -0.44686 | T2 (0.53 C abs mean delta) | -0.068893 | similar mean product temperature
cooling_4 | Fourth periodic cooling section. | 134 | 170 | 36 | slightly longer | T8_mean_C, T8_min_C, T8_max_C, gyroy_min, gyroy_std_max | -0.28207 | T3 (0.37 C abs mean delta) | -0.14782 | similar mean product temperature
less_periodic_cooling_2 | Less periodic cooling section. | 606 | 674 | 68 | main stretched section | T8_max_C | -0.4207 | T7 (0.53 C abs mean delta) | -0.24778 | similar mean product temperature
transition_2 | Transition period before demoulding. | 148 | 237 | 89 | main stretched section | accz_std_max, gyroy_min, gyroy_std_median | -0.66166 | T2 (0.78 C abs mean delta) | -0.20848 | comparison cooler than reference
demoulding_twisting | First demoulding subphase: acc z shifts from high plateau to low plateau while acc x shows a negative parabolic movement. | 16 | 17 | 1 | similar length | gyroy_max, gyroy_std_max | -0.32346 | T2 (0.51 C abs mean delta) | -0.29106 | similar mean product temperature
demoulding_vibration | Second demoulding subphase: vibration/shaking visible in acc z, acc x/y, and gyro y. | 48 | 51 | 3 | similar length | gyroy_min | -0.23898 | T2 (0.46 C abs mean delta) | -0.29126 | similar mean product temperature
final_demoulding | Final demoulding/run-out after twisting and vibration. | 20 | 35 | 15 | slightly longer | gyroy_mean, gyroy_min, gyroy_std_median | -0.156 | T2 (0.39 C abs mean delta) | -0.304 | similar mean product temperature