## Zone Findings
zone | process_interpretation | reference_duration_s | comparison_pattern_duration_s | extra_duration_s | duration_reading | mechanical_reading | mean_product_delta_C | largest_sensor_delta | product_spread_delta_C | temperature_reading
movement_to_conditioning | Mould movement to conditioning zone; all product sensors warm up. | 50 | 67 | 17 | slightly longer | T8_mean_C, T8_min_C, T8_max_C, accz_mean, accz_min, accz_max, accz_std_max, gyroy_mean, gyroy_min, gyroy_std_median, gyroy_std_max | 7.5666 | T5 (8.25 C abs mean delta) | -0.062968 | comparison warmer than reference
mould_conditioning | Conditioning zone; acc z pattern changes before/after and product temperatures drop. | 160 | 421 | 261 | main stretched section | T8_mean_C, T8_min_C, accz_min, accz_std_max, gyroy_mean, gyroy_min, gyroy_max, gyroy_std_max | 2.8688 | T3 (3.63 C abs mean delta) | -0.19485 | comparison warmer than reference
deposition_transfer | Deposition around 256 s and transfer toward vibration/warming section. | 108 | 109 | 1 | similar length | gyroy_mean, gyroy_min, gyroy_max | 0.69038 | T3 (2.01 C abs mean delta) | -0.14195 | comparison warmer than reference
vibration_warming | Vibration in non-cooled/warmed zone; T8 ambient signal and product temperatures plateau high. | 154 | 153 | -1 | similar length | accz_min, gyroy_min, gyroy_std_max | 0.50007 | T3 (1.12 C abs mean delta) | -0.44246 | comparison warmer than reference
transition_to_cooling | Transition after vibration before the first T8 cooling minimum near ventilator. | 52 | 53 | 1 | similar length | accz_std_max, gyroy_min, gyroy_std_median, gyroy_std_max | 0.48078 | T3 (1.25 C abs mean delta) | -0.59078 | similar mean product temperature
cooling_1 | First cooling section from T8 minimum to next section. | 84 | 83 | -1 | similar length | gyroy_min, gyroy_max, gyroy_std_max | 0.52686 | T3 (0.87 C abs mean delta) | -0.52544 | comparison warmer than reference
cooling_2 | Second periodic cooling section. | 148 | 148 | 0 | similar length | gyroy_min, gyroy_std_max | 0.28798 | T5 (1.55 C abs mean delta) | -0.43989 | similar mean product temperature
cooling_3 | Third periodic cooling section. | 142 | 141 | -1 | similar length | T8_min_C, accz_std_max, gyroy_min, gyroy_max, gyroy_std_max | -0.1685 | T5 (1.54 C abs mean delta) | 0.47983 | similar mean product temperature
cooling_4 | Fourth periodic cooling section. | 134 | 134 | 0 | similar length | T8_min_C, gyroy_min | 0.10758 | T5 (2.11 C abs mean delta) | 0.40004 | similar mean product temperature
less_periodic_cooling_2 | Less periodic cooling section. | 606 | 611 | 5 | similar length | no large zone-level IMU difference by this summary | 0.14681 | T5 (1.45 C abs mean delta) | 0.87069 | similar mean product temperature
transition_2 | Transition period before demoulding. | 148 | 151 | 3 | similar length | gyroy_std_median | 0.01798 | T7 (0.69 C abs mean delta) | 0.71953 | similar mean product temperature
demoulding | Demoulding zone / run end. | 84 | 71 | -13 | shorter after alignment | T8_mean_C, T8_min_C, accz_mean, accz_std_median, gyroy_min, gyroy_max, gyroy_std_max | -10.6159 | T2 (11.20 C abs mean delta) | -0.83953 | comparison cooler than reference