## Read Me
topic | explanation
Analysis profile | Reference-based Aasted-3 comparison: one reference run is compared to one named comparison run using detected process zones, product temperature contours, and mechanical-zone summaries.
Current comparison | Reference = reference_2291-4160. Comparison = 17_3_f_m_aa3-25_06_26-2160-4374s. Raw copies, experimental setup, experimental summary, and temperature-correction coefficients are stored in inputs/aasted3/.
Zone definition | Reference zones are currently detected from T8, acc z, and gyro y patterns and compared against the reference process map. Conveyor-belt speed can shift physical zone timing, so speed metadata should be provided and used as a scaling/calibration input for future runs.
Rolling window | A rolling window is only a computational smoothing window over nearby seconds. It has no standalone physical meaning; it helps stabilize noisy sensor signals before pattern detection.
Extra wall time | Extra wall time is comparison run duration minus reference run duration. It is not automatically a stop or process fault; physical interpretation only comes after mapping that extra time to process zones.
Repeatability mode | A separate repeatability analysis can be added when multiple repetitions are uploaded. That mode should compare runs within a setup, quantify CV/spread, inspect detachment patterns, and use an optional xxx_summary or parameter_summary input for landmarks and metadata.
Aasted detachment offset | The architecture reads aa3_trials experimental summary or parameter_summary files from inputs/aasted3. The report marks crystallization onset, detachment onset, and complete/partial ultrasound detachment offsets using T7-corrected ultrasound, positive change points, and a pre-deposition reference minus 10% threshold.
Demoulding subclasses | The former broad demoulding zone is split into demoulding_twisting, demoulding_vibration, and final_demoulding. Twisting is identified from the acc-z plateau drop with the acc-x negative-parabola movement; vibration uses elevated IMU variability.
Mechanical outlier roadmap | Mechanical-zone outlier detection should be trained from accumulated reference/repeatability runs. The current output summarizes all available IMU axes by zone; future calibration can define expected ranges by line, mould, conveyor speed, and zone.
Prompt keywords to provide | Please specify: analysis_mode = reference_based_comparison or repeatability_analysis; line_profile = Aasted-3; reference_run; comparison labels; conveyor_belt_speed; raw_data files; optional parameter_summary/xxx_summary file; detachment_threshold_percent if not 10%; and desired customer/report detail level.

## Summary
section | metric | value
Run metadata | reference_run | reference_2291_4160.csv
Run metadata | comparison_run | 17_3_f_m_aa3-25_06_26-2160-4374s.csv
Run metadata | comparison_label | 17_3_f_m_aa3-25_06_26-2160-4374s
Run metadata | extra_wall_time_s | 345.2463
Run metadata | dtw_cost | 686.7673
Zone duration | largest absolute zone duration delta | less_periodic_cooling_2: 350.0 s
Zone finding | movement_to_conditioning | similar length; comparison cooler than reference; T8_mean_C, T8_min_C, T8_max_C, gyroy_max, gyroy_std_median
Zone finding | mould_conditioning | similar length; comparison cooler than reference; T8_mean_C, T8_min_C, gyroy_min
Zone finding | deposition_transfer | similar length; comparison cooler than reference; gyroy_std_median
Zone finding | vibration_warming | similar length; comparison cooler than reference; accz_min
Zone finding | transition_to_cooling | similar length; similar mean product temperature; gyroy_min, gyroy_std_max
Zone finding | cooling_1 | similar length; similar mean product temperature; gyroy_min
Zone finding | cooling_2 | slightly longer; comparison cooler than reference; gyroy_min, gyroy_std_max
Zone finding | cooling_3 | main stretched section; similar mean product temperature; accz_std_max, gyroy_std_max

## Zone Visualization
Reference and comparison zone visualizations
Reference run
Comparison run
Reference Zone Definitions
reference_start_s | reference_end_s | zone | interpretation
0 | 50 | movement_to_conditioning | Mould movement to conditioning zone; all product sensors warm up.
50 | 210 | mould_conditioning | Conditioning zone; acc z pattern changes before/after and product temperatures drop.
210 | 318 | deposition_transfer | Deposition around 256 s and transfer toward vibration/warming section.
318 | 472 | vibration_warming | Vibration in non-cooled/warmed zone; T8 ambient signal and product temperatures plateau high.
472 | 524 | transition_to_cooling | Transition after vibration before the first T8 cooling minimum near ventilator.
524 | 608 | cooling_1 | First cooling section from T8 minimum to next section.
608 | 756 | cooling_2 | Second periodic cooling section.
756 | 898 | cooling_3 | Third periodic cooling section.
898 | 1032 | cooling_4 | Fourth periodic cooling section.
1032 | 1638 | less_periodic_cooling_2 | Less periodic cooling section.
1638 | 1786 | transition_2 | Transition period before demoulding.
1786 | 1802 | demoulding_twisting | First demoulding subphase: acc z shifts from high plateau to low plateau while acc x shows a negative parabolic movement.
1802 | 1850 | demoulding_vibration | Second demoulding subphase: vibration/shaking visible in acc z, acc x/y, and gyro y.
1850 | run_end | final_demoulding | Final demoulding/run-out after twisting and vibration.
Detected Zones
run | zone | detected_start_s | detected_end_s | duration_s | detection_basis | confidence
reference_2291-4160 | movement_to_conditioning | 0 | 20 | 20 | first warm-up/IMU-change landmark | medium
reference_2291-4160 | mould_conditioning | 20 | 212 | 192 | T8 high/conditioning phase before deposition event | medium
reference_2291-4160 | deposition_transfer | 212 | 312 | 100 | pre-vibration deposition/transfer IMU event | medium
reference_2291-4160 | vibration_warming | 312 | 430 | 118 | longest sustained high gyro-y variability segment | high
reference_2291-4160 | transition_to_cooling | 430 | 514 | 84 | post-vibration transition until first T8 valley | high
reference_2291-4160 | cooling_1 | 514 | 613 | 99 | T8 valley-to-valley cooling cycle | high
reference_2291-4160 | cooling_2 | 613 | 751 | 138 | T8 valley-to-valley cooling cycle | high
reference_2291-4160 | cooling_3 | 751 | 889 | 138 | T8 valley-to-valley cooling cycle | high
reference_2291-4160 | cooling_4 | 889 | 1027 | 138 | T8 valley-to-valley cooling cycle | high
reference_2291-4160 | less_periodic_cooling_2 | 1027 | 1629 | 602 | after periodic valleys until the last cold T8 minimum | medium
reference_2291-4160 | transition_2 | 1629 | 1792 | 163 | last cold T8 minimum until sharp acc-z regime change | medium
reference_2291-4160 | demoulding_twisting | 1792 | 1799 | 7 | acc-z plateau drop with acc-x negative parabolic movement | medium
reference_2291-4160 | demoulding_vibration | 1799 | 1860 | 61 | high IMU variability during demoulding vibration/shaking | medium
reference_2291-4160 | final_demoulding | 1860 | 1869 | 9 | after twisting/vibration subphases | medium
17_3_f_m_aa3-25_06_26-2160-4374s | movement_to_conditioning | 0 | 26 | 26 | first warm-up/IMU-change landmark | medium
17_3_f_m_aa3-25_06_26-2160-4374s | mould_conditioning | 26 | 214 | 188 | T8 high/conditioning phase before deposition event | medium
17_3_f_m_aa3-25_06_26-2160-4374s | deposition_transfer | 214 | 315 | 101 | pre-vibration deposition/transfer IMU event | medium
17_3_f_m_aa3-25_06_26-2160-4374s | vibration_warming | 315 | 374 | 59 | longest sustained high gyro-y variability segment | high
17_3_f_m_aa3-25_06_26-2160-4374s | transition_to_cooling | 374 | 519 | 145 | post-vibration transition until first T8 valley | high
17_3_f_m_aa3-25_06_26-2160-4374s | cooling_1 | 519 | 617 | 98 | T8 valley-to-valley cooling cycle | high
17_3_f_m_aa3-25_06_26-2160-4374s | cooling_2 | 617 | 793 | 176 | T8 valley-to-valley cooling cycle | high
17_3_f_m_aa3-25_06_26-2160-4374s | cooling_3 | 793 | 900 | 107 | T8 valley-to-valley cooling cycle | high
17_3_f_m_aa3-25_06_26-2160-4374s | cooling_4 | 900 | 1024 | 124 | T8 valley-to-valley cooling cycle | high
17_3_f_m_aa3-25_06_26-2160-4374s | less_periodic_cooling_2 | 1024 | 1976 | 952 | after periodic valleys until the last cold T8 minimum | medium
17_3_f_m_aa3-25_06_26-2160-4374s | transition_2 | 1976 | 2118 | 142 | last cold T8 minimum until sharp acc-z regime change | medium
17_3_f_m_aa3-25_06_26-2160-4374s | demoulding_twisting | 2118 | 2126 | 8 | acc-z plateau drop with acc-x negative parabolic movement | medium
17_3_f_m_aa3-25_06_26-2160-4374s | demoulding_vibration | 2126 | 2190 | 64 | high IMU variability during demoulding vibration/shaking | medium
17_3_f_m_aa3-25_06_26-2160-4374s | final_demoulding | 2190 | 2214 | 24 | after twisting/vibration subphases | medium

## Sensor Coordinates
type | sensor | x_mm | y_mm | used_in_product_contour
temperature/RH | T1 | 53 | 23 | FALSE
temperature/RH | T2 | 70 | 13 | TRUE
temperature/RH | T3 | 5 | 5 | TRUE
temperature/RH | T4 | 5 | 31 | TRUE
temperature/RH | T5 | 108 | 5 | TRUE
temperature/RH | T6 | 76 | 24 | FALSE
temperature/RH | T7 | 99 | 30 | TRUE
temperature/RH | T8 | 93 | 23 | FALSE
temperature/RH | T9 | 55 | 10 | FALSE
ultrasound | Rx1 | 60 | 30 | FALSE
ultrasound | Tx1 | 76 | 30 | FALSE
ultrasound | Rx2 | 60 | 17 | FALSE
ultrasound | Tx2 | 76 | 17 | FALSE

## Mechanical By Zone
zone | reference_T8_mean_C | comparison_T8_mean_C | delta_T8_mean_C | reference_T8_min_C | comparison_T8_min_C | delta_T8_min_C | reference_T8_max_C | comparison_T8_max_C | delta_T8_max_C | reference_accx_mean | comparison_accx_mean | delta_accx_mean | reference_accx_min | comparison_accx_min | delta_accx_min | reference_accx_max | comparison_accx_max | delta_accx_max | reference_accx_std_median | comparison_accx_std_median | delta_accx_std_median | reference_accx_std_max | comparison_accx_std_max | delta_accx_std_max | reference_accy_mean | comparison_accy_mean | delta_accy_mean | reference_accy_min | comparison_accy_min | delta_accy_min | reference_accy_max | comparison_accy_max | delta_accy_max | reference_accy_std_median | comparison_accy_std_median | delta_accy_std_median | reference_accy_std_max | comparison_accy_std_max | delta_accy_std_max | reference_accz_mean | comparison_accz_mean | delta_accz_mean | reference_accz_min | comparison_accz_min | delta_accz_min | reference_accz_max | comparison_accz_max | delta_accz_max | reference_accz_std_median | comparison_accz_std_median | delta_accz_std_median | reference_accz_std_max | comparison_accz_std_max | delta_accz_std_max | reference_gyrox_mean | comparison_gyrox_mean | delta_gyrox_mean | reference_gyrox_min | comparison_gyrox_min | delta_gyrox_min | reference_gyrox_max | comparison_gyrox_max | delta_gyrox_max | reference_gyrox_std_median | comparison_gyrox_std_median | delta_gyrox_std_median | reference_gyrox_std_max | comparison_gyrox_std_max | delta_gyrox_std_max | reference_gyroy_mean | comparison_gyroy_mean | delta_gyroy_mean | reference_gyroy_min | comparison_gyroy_min | delta_gyroy_min | reference_gyroy_max | comparison_gyroy_max | delta_gyroy_max | reference_gyroy_std_median | comparison_gyroy_std_median | delta_gyroy_std_median | reference_gyroy_std_max | comparison_gyroy_std_max | delta_gyroy_std_max | reference_gyroz_mean | comparison_gyroz_mean | delta_gyroz_mean | reference_gyroz_min | comparison_gyroz_min | delta_gyroz_min | reference_gyroz_max | comparison_gyroz_max | delta_gyroz_max | reference_gyroz_std_median | comparison_gyroz_std_median | delta_gyroz_std_median | reference_gyroz_std_max | comparison_gyroz_std_max | delta_gyroz_std_max | reference_magx_mean | comparison_magx_mean | delta_magx_mean | reference_magx_min | comparison_magx_min | delta_magx_min | reference_magx_max | comparison_magx_max | delta_magx_max | reference_magx_std_median | comparison_magx_std_median | delta_magx_std_median | reference_magx_std_max | comparison_magx_std_max | delta_magx_std_max | reference_magy_mean | comparison_magy_mean | delta_magy_mean | reference_magy_min | comparison_magy_min | delta_magy_min | reference_magy_max | comparison_magy_max | delta_magy_max | reference_magy_std_median | comparison_magy_std_median | delta_magy_std_median | reference_magy_std_max | comparison_magy_std_max | delta_magy_std_max | reference_magz_mean | comparison_magz_mean | delta_magz_mean | reference_magz_min | comparison_magz_min | delta_magz_min | reference_magz_max | comparison_magz_max | delta_magz_max | reference_magz_std_median | comparison_magz_std_median | delta_magz_std_median | reference_magz_std_max | comparison_magz_std_max | delta_magz_std_max | notable_differences
movement_to_conditioning | 15.5246 | 12.1715 | -3.3531 | 15.3402 | 11.6064 | -3.7337 | 16.0724 | 12.6394 | -3.433 | -0.5368 | -0.49644 | 0.040365 | -1.0489 | -1.0514 | -0.0024981 | 0.017139 | 0.072911 | 0.055771 | 0.038772 | 0.03407 | -0.0047023 | 0.2551 | 0.21159 | -0.043511 | 0.0083788 | 0.0069862 | -0.0013926 | -0.0072632 | -0.005576 | 0.0016872 | 0.017692 | 0.017417 | -0.00027524 | 0.012709 | 0.012278 | -0.00043095 | 0.032088 | 0.043117 | 0.011029 | 0.448 | 0.4886 | 0.0406 | -0.092273 | -0.086365 | 0.0059082 | 0.96882 | 0.9704 | 0.0015818 | 0.045899 | 0.036169 | -0.0097299 | 0.26467 | 0.34258 | 0.077908 | 2.8837 | 2.8622 | -0.021502 | 2.6986 | 2.7066 | 0.0079753 | 2.9274 | 2.9176 | -0.0098623 | 0.064795 | 0.070603 | 0.0058083 | 0.27698 | 0.3023 | 0.025322 | -0.74216 | -0.73676 | 0.0054038 | -41.267 | -42.8025 | -1.5355 | 1.6778 | 2.6763 | 0.99846 | 0.24666 | 0.1312 | -0.11547 | 26.7213 | 28.7102 | 1.9889 | -0.35911 | -0.23894 | 0.12017 | -0.44362 | -0.30039 | 0.14323 | -0.33005 | -0.19386 | 0.13618 | 0.02735 | 0.03016 | 0.00281 | 0.059323 | 0.070498 | 0.011175 | [45 empty] | T8_mean_C, T8_min_C, T8_max_C, gyroy_max, gyroy_std_median
mould_conditioning | 24.7005 | 22.8687 | -1.8319 | 16.2894 | 12.8119 | -3.4775 | 32.7415 | 32.4156 | -0.32596 | -0.054276 | -0.05272 | 0.0015559 | -1.0375 | -1.0262 | 0.011268 | 0.0079264 | 0.012094 | 0.0041672 | 0.036386 | 0.027178 | -0.0092082 | 0.18904 | 0.2466 | 0.057564 | 0.0036493 | 0.0037819 | 0.00013254 | -0.064404 | -0.012089 | 0.052315 | 0.022522 | 0.013175 | -0.0093471 | 0.0089205 | 0.0084608 | -0.00045972 | 0.17548 | 0.057955 | -0.11752 | 0.93341 | 0.93685 | 0.0034395 | -0.021061 | -0.026908 | -0.0058466 | 1.0029 | 1.0027 | -0.00020083 | 0.034461 | 0.035114 | 0.00065278 | 0.26953 | 0.24098 | -0.028554 | 2.9369 | 2.8979 | -0.039029 | 2.8686 | 2.7608 | -0.10779 | 3.0479 | 3.0103 | -0.037518 | 0.033264 | 0.034968 | 0.0017046 | 0.18662 | 0.19407 | 0.0074473 | 1.4174 | 1.2337 | -0.18377 | 0.46257 | -0.07637 | -0.53894 | 41.4973 | 40.2071 | -1.2902 | 0.04885 | 0.036228 | -0.012622 | 24.6942 | 24.6957 | 0.0014946 | -0.40758 | -0.32522 | 0.082368 | -0.48001 | -0.42137 | 0.05864 | -0.31452 | -0.21095 | 0.10357 | 0.018488 | 0.018 | -0.0004879 | 0.068492 | 0.079855 | 0.011363 | [45 empty] | T8_mean_C, T8_min_C, gyroy_min
deposition_transfer | 29.3328 | 28.7074 | -0.62541 | 26.0725 | 25.4024 | -0.67017 | 31.3666 | 31.0648 | -0.30186 | 0.25018 | 0.24991 | -0.00027246 | -0.10096 | -0.090307 | 0.010649 | 0.99247 | 0.99058 | -0.0018892 | 0.060863 | 0.054443 | -0.0064202 | 0.24182 | 0.25611 | 0.014286 | 0.0075448 | 0.0077915 | 0.00024674 | -0.0087972 | -0.010773 | -0.0019755 | 0.051123 | 0.029323 | -0.0218 | 0.015193 | 0.015169 | -2.3962e-05 | 0.083899 | 0.054172 | -0.029728 | 0.48555 | 0.48955 | 0.0039992 | -1.0867 | -1.07 | 0.016736 | 1.0356 | 1.0075 | -0.028137 | 0.051836 | 0.058755 | 0.006919 | 0.19867 | 0.25504 | 0.056375 | 3.0594 | 3.0228 | -0.036568 | 2.7894 | 2.7979 | 0.0085449 | 3.4057 | 3.3395 | -0.066223 | 0.055687 | 0.063713 | 0.0080267 | 0.28734 | 0.52783 | 0.24049 | 1.1448 | 1.0541 | -0.090761 | -29.1376 | -28.6442 | 0.49347 | 52.6567 | 51.5542 | -1.1025 | 0.29455 | 0.40393 | 0.10939 | 27.8292 | 26.3506 | -1.4787 | -0.4574 | -0.39956 | 0.057847 | -0.62357 | -0.54047 | 0.083099 | -0.3434 | -0.26436 | 0.079041 | 0.032946 | 0.031905 | -0.0010402 | 0.11707 | 0.1483 | 0.031228 | [45 empty] | gyroy_std_median
vibration_warming | 26.2749 | 25.6742 | -0.60067 | 23.3519 | 22.7763 | -0.57562 | 27.7039 | 27.2526 | -0.45136 | -0.04411 | -0.035505 | 0.0086049 | -0.39709 | -0.41453 | -0.017439 | 0.32715 | 0.30864 | -0.018513 | 0.27778 | 0.32052 | 0.04274 | 0.73212 | 0.85854 | 0.12642 | 0.028205 | 0.017138 | -0.011066 | -0.11223 | -0.11097 | 0.0012571 | 0.28898 | 0.18136 | -0.10762 | 0.17236 | 0.15608 | -0.016272 | 0.4176 | 0.42119 | 0.0035871 | 0.59035 | 0.57951 | -0.010841 | -0.16535 | -0.088872 | 0.076481 | 1.13 | 1.2056 | 0.075629 | 0.57599 | 0.60735 | 0.031364 | 1.0149 | 1.1468 | 0.13192 | 3.1602 | 3.1166 | -0.043687 | 2.3504 | 2.6188 | 0.26836 | 3.8585 | 3.73 | -0.12854 | 0.77156 | 0.73971 | -0.031843 | 7.8626 | 5.3403 | -2.5223 | 1.3408 | 1.1571 | -0.18363 | -0.55179 | -0.52736 | 0.024424 | 3.724 | 3.3386 | -0.38534 | 2.1499 | 2.7779 | 0.62803 | 13.9465 | 13.8614 | -0.08505 | -0.4275 | -0.43835 | -0.010856 | -0.81796 | -1.0729 | -0.25496 | -0.046463 | 0.070496 | 0.11696 | 0.10463 | 0.10209 | -0.0025407 | 0.6433 | 0.34351 | -0.29979 | [45 empty] | accz_min
transition_to_cooling | 22.5509 | 21.975 | -0.5759 | 19.6194 | 18.9842 | -0.63521 | 23.9782 | 23.472 | -0.50612 | -0.037989 | -0.034829 | 0.00316 | -0.068762 | -0.064418 | 0.004344 | -0.00039876 | 0.001661 | 0.0020598 | 0.04673 | 0.042071 | -0.0046584 | 0.10711 | 0.066964 | -0.040144 | 0.010755 | 0.011065 | 0.00030924 | 0.0038103 | 0.0025417 | -0.0012687 | 0.016772 | 0.030282 | 0.01351 | 0.0082559 | 0.0095461 | 0.0012902 | 0.036275 | 0.040083 | 0.0038077 | 0.9406 | 0.94241 | 0.0018022 | 0.89798 | 0.90698 | 0.0089983 | 0.97488 | 0.97183 | -0.00305 | 0.044179 | 0.04336 | -0.00081944 | 0.17736 | 0.16532 | -0.012042 | 3.1869 | 3.126 | -0.060915 | 3.0775 | 3.0393 | -0.038132 | 3.3352 | 3.2118 | -0.12333 | 0.033992 | 0.032545 | -0.0014469 | 0.31989 | 0.22093 | -0.098964 | 1.3423 | 1.1907 | -0.15163 | 0.091217 | -0.57091 | -0.66212 | 2.6453 | 2.5451 | -0.10019 | 0.084242 | 0.058827 | -0.025415 | 3.4208 | 4.6588 | 1.238 | -0.34248 | -0.39894 | -0.056456 | -0.39079 | -0.42992 | -0.039129 | -0.29957 | -0.33379 | -0.034215 | 0.042059 | 0.036949 | -0.0051098 | 0.067105 | 0.063375 | -0.0037301 | [45 empty] | gyroy_min, gyroy_std_max
cooling_1 | 18.8693 | 18.5203 | -0.34903 | 14.7698 | 14.854 | 0.08416 | 20.5265 | 20.0491 | -0.47733 | -0.039716 | -0.038389 | 0.0013275 | -0.088391 | -0.056037 | 0.032354 | -0.020772 | -0.020848 | -7.5567e-05 | 0.026382 | 0.026044 | -0.00033818 | 0.050464 | 0.045271 | -0.0051939 | 0.0093488 | 0.0092774 | -7.1475e-05 | 0.0038452 | 0.0039804 | 0.00013515 | 0.015605 | 0.016724 | 0.001119 | 0.004259 | 0.0042338 | -2.5248e-05 | 0.015576 | 0.015494 | -8.1551e-05 | 0.94194 | 0.94387 | 0.001929 | 0.90393 | 0.91883 | 0.014893 | 0.96878 | 0.96202 | -0.0067604 | 0.024542 | 0.023455 | -0.0010871 | 0.072769 | 0.1035 | 0.030732 | 3.1823 | 3.1246 | -0.057721 | 3.1123 | 3.0687 | -0.04365 | 3.391 | 3.2856 | -0.10539 | 0.026733 | 0.026755 | 2.228e-05 | 0.31474 | 0.28798 | -0.026763 | 1.3228 | 1.1923 | -0.13058 | -0.5912 | 0.18478 | 0.77599 | 2.7839 | 1.8144 | -0.96949 | 0.023467 | 0.024643 | 0.0011754 | 6.6476 | 7.3402 | 0.69262 | -0.30072 | -0.36528 | -0.064561 | -0.43216 | -0.46655 | -0.034393 | -0.21882 | -0.28999 | -0.071172 | 0.074247 | 0.061347 | -0.012899 | 0.13537 | 0.10569 | -0.029686 | [45 empty] | gyroy_min
cooling_2 | 14.9414 | 15.012 | 0.070545 | 11.6244 | 11.2748 | -0.34957 | 16.2909 | 16.3384 | 0.047476 | -0.033307 | -0.031698 | 0.0016095 | -0.05662 | -0.052508 | 0.0041126 | -0.00018717 | 0.006849 | 0.0070362 | 0.02361 | 0.018655 | -0.0049555 | 0.057148 | 0.063184 | 0.0060359 | 0.0084529 | 0.0084749 | 2.1994e-05 | 0.0016357 | -0.00093297 | -0.0025687 | 0.019629 | 0.019859 | 0.00023041 | 0.0050364 | 0.004226 | -0.00081042 | 0.024551 | 0.019977 | -0.0045749 | 0.94365 | 0.94573 | 0.0020781 | 0.91492 | 0.92584 | 0.010921 | 0.98731 | 0.99242 | 0.0051147 | 0.023329 | 0.017755 | -0.0055744 | 0.12258 | 0.12652 | 0.0039466 | 3.0967 | 3.0465 | -0.050167 | 2.9598 | 2.892 | -0.06779 | 3.3436 | 3.2513 | -0.092285 | 0.028803 | 0.027691 | -0.0011122 | 0.26702 | 0.26942 | 0.0023955 | 1.1769 | 1.0549 | -0.12201 | -0.094528 | 0.013885 | 0.10841 | 3.4084 | 2.7248 | -0.68366 | 0.031121 | 0.024392 | -0.0067286 | 9.0723 | 4.8662 | -4.2061 | -0.23292 | -0.29728 | -0.064351 | -0.4521 | -0.42867 | 0.023427 | 0.0053406 | -0.065532 | -0.070873 | 0.10861 | 0.069426 | -0.039189 | 0.15914 | 0.14478 | -0.014368 | [45 empty] | gyroy_min, gyroy_std_max
cooling_3 | 13.8333 | 14.346 | 0.51275 | 10.9803 | 11.487 | 0.50672 | 15.3086 | 15.4863 | 0.17775 | -0.037193 | -0.036237 | 0.00095663 | -0.085258 | -0.048515 | 0.036743 | 0.00041097 | -0.0038278 | -0.0042387 | 0.019476 | 0.010697 | -0.0087795 | 0.049955 | 0.036177 | -0.013778 | 0.0079639 | 0.0086508 | 0.00068691 | -0.0075643 | 0.00033951 | 0.0079038 | 0.020874 | 0.021218 | 0.00034441 | 0.0046468 | 0.0034095 | -0.0012373 | 0.030175 | 0.018547 | -0.011628 | 0.94257 | 0.94618 | 0.0036102 | 0.90276 | 0.92916 | 0.026402 | 0.96303 | 0.96464 | 0.0016102 | 0.016053 | 0.01009 | -0.0059635 | 0.15136 | 0.091224 | -0.060135 | 2.9961 | 2.9679 | -0.028237 | 2.7639 | 2.7365 | -0.027415 | 3.2337 | 3.1686 | -0.065155 | 0.028579 | 0.024792 | -0.003787 | 0.82635 | 0.29824 | -0.52812 | 1.0017 | 0.89005 | -0.11169 | -1.1056 | -1.3645 | -0.25895 | 2.0721 | 2.1332 | 0.061154 | 0.026829 | 0.025055 | -0.0017742 | 10.7081 | 4.5992 | -6.1089 | -0.23209 | -0.29043 | -0.058338 | -0.33005 | -0.39146 | -0.061417 | -0.097697 | -0.20586 | -0.10816 | 0.10576 | 0.06512 | -0.040642 | 0.29346 | 0.11329 | -0.18017 | [45 empty] | accz_std_max, gyroy_std_max
cooling_4 | 13.0174 | 14.4711 | 1.4537 | 10.0952 | 12.2749 | 2.1797 | 13.9952 | 15.2489 | 1.2537 | -0.033159 | -0.032108 | 0.0010518 | -0.07406 | -0.07639 | -0.0023298 | -0.0058327 | -8.138e-05 | 0.0057513 | 0.015105 | 0.013269 | -0.0018363 | 0.036764 | 0.06022 | 0.023456 | 0.0085784 | 0.010116 | 0.0015376 | 0.0011068 | 0.0056109 | 0.0045041 | 0.019148 | 0.018574 | -0.00057384 | 0.0036748 | 0.0035275 | -0.00014734 | 0.022793 | 0.016349 | -0.0064442 | 0.94491 | 0.94492 | 1.1659e-05 | 0.91445 | 0.89665 | -0.017803 | 1.0169 | 0.96117 | -0.055703 | 0.013151 | 0.010401 | -0.0027506 | 0.098234 | 0.11284 | 0.014604 | 2.9551 | 2.9363 | -0.018746 | 2.7611 | 2.7091 | -0.051982 | 3.1881 | 3.1472 | -0.040909 | 0.025988 | 0.024997 | -0.00099101 | 0.317 | 1.283 | 0.96602 | 0.90776 | 0.82309 | -0.084678 | -1.7928 | -3.716 | -1.9231 | 3.0132 | 2.3178 | -0.69534 | 0.02469 | 0.023097 | -0.0015928 | 7.9276 | 11.3051 | 3.3775 | -0.21501 | -0.29274 | -0.077733 | -0.30904 | -0.37484 | -0.065796 | -0.040054 | -0.13907 | -0.099014 | 0.24364 | 0.11439 | -0.12925 | 0.34069 | 0.27775 | -0.062936 | [45 empty] | T8_mean_C, T8_min_C, T8_max_C, gyroy_min, gyroy_std_max
less_periodic_cooling_2 | 11.5559 | 11.6374 | 0.081547 | 9.3627 | 9.2259 | -0.1368 | 13.7426 | 14.8006 | 1.0581 | -0.036829 | -0.036087 | 0.00074243 | -0.071158 | -0.069654 | 0.0015041 | 0.00017497 | -0.0032828 | -0.0034578 | 0.01615 | 0.015392 | -0.00075791 | 0.066257 | 0.061331 | -0.0049251 | 0.0097012 | 0.009668 | -3.3138e-05 | 0.0011149 | 0.00037339 | -0.00074152 | 0.02183 | 0.019867 | -0.0019633 | 0.0054214 | 0.0050389 | -0.00038248 | 0.021155 | 0.02584 | 0.0046854 | 0.94514 | 0.9453 | 0.00015999 | 0.89046 | 0.88914 | -0.0013184 | 0.99653 | 0.9849 | -0.011626 | 0.01636 | 0.016171 | -0.00018947 | 0.12283 | 0.11746 | -0.0053698 | 2.9216 | 2.9165 | -0.0051103 | 2.7555 | 2.7995 | 0.044078 | 3.1637 | 3.0479 | -0.11579 | 0.028216 | 0.027376 | -0.00084038 | 0.29778 | 0.29385 | -0.0039205 | 0.80084 | 0.76185 | -0.038996 | -1.0921 | -1.1279 | -0.035782 | 3.0083 | 2.6575 | -0.35088 | 0.026756 | 0.02601 | -0.00074616 | 9.2313 | 6.8941 | -2.3372 | -0.19381 | -0.25171 | -0.057906 | -0.44711 | -0.44754 | -0.00042725 | 0.023365 | -0.12337 | -0.14673 | 0.09085 | 0.081782 | -0.0090673 | 0.25663 | 0.27492 | 0.01829 | [45 empty] | T8_max_C
transition_2 | 12.5086 | 12.2391 | -0.26958 | 9.5464 | 9.5468 | 0.00041813 | 14.1897 | 14.338 | 0.14826 | -0.035571 | -0.033762 | 0.0018087 | -0.12885 | -0.12541 | 0.0034392 | 0.047523 | 0.06635 | 0.018826 | 0.029426 | 0.020521 | -0.0089046 | 0.092684 | 0.11425 | 0.021566 | 0.0070165 | 0.0075524 | 0.00053586 | -0.0035629 | -0.0048915 | -0.0013286 | 0.018319 | 0.017284 | -0.001035 | 0.0094188 | 0.0065727 | -0.0028462 | 0.033658 | 0.030585 | -0.0030729 | 0.94565 | 0.94691 | 0.0012602 | 0.90431 | 0.92048 | 0.016171 | 0.99033 | 0.9714 | -0.018932 | 0.038914 | 0.02606 | -0.012854 | 0.15085 | 0.095573 | -0.055273 | 2.8991 | 2.8754 | -0.023683 | 2.6478 | 2.5838 | -0.064016 | 3.2076 | 3.2054 | -0.0021991 | 0.058622 | 0.046917 | -0.011706 | 0.55927 | 0.59801 | 0.038739 | 0.72641 | 0.66242 | -0.063989 | -2.0887 | -4.0978 | -2.0091 | 4.1312 | 5.2097 | 1.0785 | 0.40652 | 0.19293 | -0.21359 | 9.0999 | 6.0437 | -3.0562 | -0.20323 | -0.27783 | -0.074607 | -0.43786 | -0.5722 | -0.13434 | 0.022964 | 0.010147 | -0.012817 | 0.055032 | 0.041418 | -0.013614 | 0.68319 | 0.33172 | -0.35147 | [45 empty] | accz_std_max, gyroy_min, gyroy_std_median
demoulding_twisting | 14.4974 | 14.5799 | 0.082473 | 14.2003 | 14.335 | 0.13462 | 14.8287 | 14.9009 | 0.072219 | -0.43243 | -0.46583 | -0.033394 | -1.0184 | -1.0317 | -0.013345 | 0.23972 | 0.22322 | -0.016501 | 0.076174 | 0.072554 | -0.0036198 | 0.10985 | 0.15269 | 0.042845 | 0.012537 | 0.012204 | -0.00033287 | 0.0014082 | 0.0015826 | 0.00017439 | 0.024573 | 0.030308 | 0.0057356 | 0.018519 | 0.014997 | -0.0035224 | 0.046272 | 0.063778 | 0.017506 | -0.094032 | -0.059035 | 0.034997 | -1.0582 | -1.0862 | -0.028028 | 0.9629 | 0.95058 | -0.01232 | 0.070776 | 0.064316 | -0.0064601 | 0.12234 | 0.12929 | 0.0069434 | 2.8552 | 2.8566 | 0.0014227 | 2.7908 | 2.7664 | -0.024424 | 2.904 | 2.9076 | 0.0036065 | 0.043908 | 0.038317 | -0.0055905 | 0.2882 | 0.24858 | -0.039612 | -8.7909 | -8.2256 | 0.56526 | -14.3724 | -13.5695 | 0.80289 | 10.3938 | 22.8716 | 12.4777 | 0.74142 | 0.7596 | 0.018183 | 26.5914 | 14.2705 | -12.3209 | -0.2815 | -0.35499 | -0.073487 | -0.39727 | -0.46516 | -0.067897 | -0.15502 | -0.25795 | -0.10293 | 0.032289 | 0.030783 | -0.0015063 | 0.11934 | 0.097026 | -0.022318 | [45 empty] | gyroy_max, gyroy_std_max
demoulding_vibration | 15.0087 | 15.0636 | 0.054964 | 14.8484 | 14.9109 | 0.062474 | 15.2995 | 15.385 | 0.085494 | -0.014318 | -0.0070474 | 0.0072707 | -0.19657 | -0.18192 | 0.014652 | 0.16474 | 0.14358 | -0.021159 | 0.20329 | 0.20775 | 0.0044517 | 0.48123 | 0.53317 | 0.051936 | 0.01316 | 0.011494 | -0.0016654 | -0.14445 | -0.12082 | 0.023637 | 0.10128 | 0.11115 | 0.0098674 | 0.11755 | 0.1475 | 0.029941 | 0.28864 | 0.36718 | 0.078538 | -0.71646 | -0.66364 | 0.052813 | -1.1079 | -1.106 | 0.0018318 | 0.056124 | 0.024988 | -0.031136 | 0.43851 | 0.45188 | 0.013369 | 0.78404 | 0.68549 | -0.098544 | 2.8421 | 2.9065 | 0.064348 | 2.094 | 2.2078 | 0.11379 | 3.1771 | 3.7454 | 0.56824 | 0.25931 | 0.31378 | 0.054472 | 2.1639 | 3.6071 | 1.4433 | 0.7198 | 0.65765 | -0.062148 | -5.3474 | -12.0072 | -6.6598 | 4.4327 | 4.2954 | -0.13732 | 2.0756 | 2.3481 | 0.27246 | 22.5282 | 16.3621 | -6.1661 | -0.32452 | -0.40953 | -0.085003 | -0.41122 | -0.67238 | -0.26115 | -0.15851 | -0.10468 | 0.053833 | 0.051887 | 0.060015 | 0.0081279 | 0.24818 | 0.90061 | 0.65243 | [45 empty] | gyroy_min
final_demoulding | 15.4287 | 15.4638 | 0.035042 | 15.2527 | 15.3485 | 0.095855 | 15.5304 | 15.6061 | 0.075675 | -0.17299 | -0.11558 | 0.057411 | -1.01 | -0.99299 | 0.017021 | -0.0024658 | 0.002703 | 0.0051688 | 0.065594 | 0.068414 | 0.0028206 | 0.26156 | 0.19119 | -0.070367 | 0.0057189 | 0.0091604 | 0.0034415 | -0.014103 | -0.018289 | -0.0041858 | 0.020618 | 0.042035 | 0.021418 | 0.024098 | 0.028006 | 0.0039084 | 0.059417 | 0.094473 | 0.035056 | 0.7163 | 0.79291 | 0.076617 | -1.0038 | -0.97579 | 0.028006 | 0.98512 | 0.97619 | -0.008927 | 0.10742 | 0.11003 | 0.0026084 | 0.20406 | 0.23411 | 0.030052 | 2.9589 | 2.7485 | -0.21033 | 2.8507 | -0.17517 | -3.0258 | 3.1512 | 3.082 | -0.069178 | 0.047248 | 0.053585 | 0.0063363 | 0.17094 | 5.1134 | 4.9425 | 8.5811 | 5.232 | -3.3491 | 0.14655 | -0.24139 | -0.38794 | 36.6074 | 42.7166 | 6.1092 | 0.63016 | 0.045189 | -0.58497 | 26.5099 | 25.6843 | -0.82552 | -0.2586 | -0.34412 | -0.085517 | -0.29359 | -0.38879 | -0.095205 | -0.15303 | -0.21843 | -0.065404 | 0.047971 | 0.05782 | 0.0098488 | 0.14629 | 0.56098 | 0.41469 | [45 empty] | gyroy_mean, gyroy_min, gyroy_std_median

## Hotspot Summary
run | zone | zone_product_mean_C | hottest_sensor | hottest_mean_C | coolest_sensor | coolest_mean_C | spread_hottest_minus_coolest_C | spread_severity | spread_color | plain_language | T2_mean_C | T2_vs_zone_mean_C | T2_thermal_class | T2_color | T3_mean_C | T3_vs_zone_mean_C | T3_thermal_class | T3_color | T4_mean_C | T4_vs_zone_mean_C | T4_thermal_class | T4_color | T5_mean_C | T5_vs_zone_mean_C | T5_thermal_class | T5_color | T7_mean_C | T7_vs_zone_mean_C | T7_thermal_class | T7_color
reference_2291-4160 | movement_to_conditioning | 14.6034 | T2 | 15.1676 | T5 | 14.2934 | 0.87422 | moderate | #FFEB84 | T2 is warmest and T5 is coolest in this zone. | 15.1676 | 0.56416 | hotspot | #F8696B | 14.5945 | -0.0088867 | neutral | #FFFFFF | 14.3648 | -0.23857 | neutral | #FFFFFF | 14.2934 | -0.31006 | neutral | #FFFFFF | 14.5968 | -0.0066406 | neutral | #FFFFFF
reference_2291-4160 | mould_conditioning | 18.8523 | T2 | 19.0161 | T3 | 18.4452 | 0.57092 | low | #63BE7B | T2 is warmest and T3 is coolest in this zone. | 19.0161 | 0.16379 | neutral | #FFFFFF | 18.4452 | -0.40713 | neutral | #FFFFFF | 18.9162 | 0.063885 | neutral | #FFFFFF | 19.007 | 0.15464 | neutral | #FFFFFF | 18.8771 | 0.024813 | neutral | #FFFFFF
reference_2291-4160 | deposition_transfer | 27.5196 | T5 | 28.0967 | T3 | 26.8517 | 1.2451 | moderate | #FFEB84 | T5 is warmest and T3 is coolest in this zone. | 27.7928 | 0.27314 | neutral | #FFFFFF | 26.8517 | -0.66795 | coolspot | #4472C4 | 27.3654 | -0.15416 | neutral | #FFFFFF | 28.0967 | 0.57711 | hotspot | #F8696B | 27.4915 | -0.028145 | neutral | #FFFFFF
reference_2291-4160 | vibration_warming | 27.6516 | T5 | 28.0767 | T3 | 27.191 | 0.88564 | moderate | #FFEB84 | T5 is warmest and T3 is coolest in this zone. | 27.9896 | 0.33806 | neutral | #FFFFFF | 27.191 | -0.46055 | neutral | #FFFFFF | 27.3257 | -0.32584 | neutral | #FFFFFF | 28.0767 | 0.42509 | neutral | #FFFFFF | 27.6748 | 0.023242 | neutral | #FFFFFF
reference_2291-4160 | transition_to_cooling | 26.881 | T2 | 27.3123 | T3 | 26.332 | 0.98031 | moderate | #FFEB84 | T2 is warmest and T3 is coolest in this zone. | 27.3123 | 0.43132 | neutral | #FFFFFF | 26.332 | -0.54899 | coolspot | #4472C4 | 26.5263 | -0.35468 | neutral | #FFFFFF | 27.2315 | 0.35052 | neutral | #FFFFFF | 27.0028 | 0.12184 | neutral | #FFFFFF
reference_2291-4160 | cooling_1 | 25.0571 | T2 | 25.8099 | T3 | 24.4117 | 1.3981 | moderate | #FFEB84 | T2 is warmest and T3 is coolest in this zone. | 25.8099 | 0.7528 | hotspot | #F8696B | 24.4117 | -0.64534 | coolspot | #4472C4 | 24.6489 | -0.40819 | neutral | #FFFFFF | 24.9038 | -0.15329 | neutral | #FFFFFF | 25.5111 | 0.45401 | neutral | #FFFFFF
reference_2291-4160 | cooling_2 | 21.5831 | T2 | 22.5674 | T3 | 20.7524 | 1.8149 | high | #F8696B | T2 is warmest and T3 is coolest in this zone. | 22.5674 | 0.98428 | hotspot | #F8696B | 20.7524 | -0.83064 | coolspot | #4472C4 | 21.4237 | -0.15936 | neutral | #FFFFFF | 20.8053 | -0.77784 | coolspot | #4472C4 | 22.3667 | 0.78357 | hotspot | #F8696B
reference_2291-4160 | cooling_3 | 19.5803 | T7 | 20.4194 | T5 | 18.7807 | 1.6388 | high | #F8696B | T7 is warmest and T5 is coolest in this zone. | 20.3477 | 0.76741 | hotspot | #F8696B | 18.8781 | -0.70217 | coolspot | #4472C4 | 19.4755 | -0.10477 | neutral | #FFFFFF | 18.7807 | -0.79962 | coolspot | #4472C4 | 20.4194 | 0.83914 | hotspot | #F8696B
reference_2291-4160 | cooling_4 | 18.4782 | T7 | 19.3187 | T5 | 17.417 | 1.9017 | high | #F8696B | T7 is warmest and T5 is coolest in this zone. | 19.2343 | 0.75603 | hotspot | #F8696B | 17.8664 | -0.61186 | coolspot | #4472C4 | 18.5549 | 0.076684 | neutral | #FFFFFF | 17.417 | -1.0613 | coolspot | #4472C4 | 19.3187 | 0.84043 | hotspot | #F8696B
reference_2291-4160 | less_periodic_cooling_2 | 15.807 | T2 | 16.7605 | T5 | 14.7494 | 2.0111 | high | #F8696B | T2 is warmest and T5 is coolest in this zone. | 16.7605 | 0.9535 | hotspot | #F8696B | 15.4663 | -0.34072 | neutral | #FFFFFF | 15.8079 | 0.00085068 | neutral | #FFFFFF | 14.7494 | -1.0576 | coolspot | #4472C4 | 16.251 | 0.44397 | neutral | #FFFFFF
reference_2291-4160 | transition_2 | 13.6531 | T2 | 14.4993 | T5 | 13.1074 | 1.3918 | moderate | #FFEB84 | T2 is warmest and T5 is coolest in this zone. | 14.4993 | 0.8462 | hotspot | #F8696B | 13.4185 | -0.23456 | neutral | #FFFFFF | 13.3086 | -0.34448 | neutral | #FFFFFF | 13.1074 | -0.54563 | coolspot | #4472C4 | 13.9316 | 0.27848 | neutral | #FFFFFF
reference_2291-4160 | demoulding_twisting | 14.2104 | T2 | 15.1302 | T5 | 13.6745 | 1.4557 | moderate | #FFEB84 | T2 is warmest and T5 is coolest in this zone. | 15.1302 | 0.91979 | hotspot | #F8696B | 13.9772 | -0.2332 | neutral | #FFFFFF | 13.8711 | -0.33932 | neutral | #FFFFFF | 13.6745 | -0.53594 | coolspot | #4472C4 | 14.3991 | 0.18867 | neutral | #FFFFFF
reference_2291-4160 | demoulding_vibration | 14.391 | T2 | 15.2772 | T5 | 13.9159 | 1.3613 | moderate | #FFEB84 | T2 is warmest and T5 is coolest in this zone. | 15.2772 | 0.88618 | hotspot | #F8696B | 14.167 | -0.22404 | neutral | #FFFFFF | 14.0269 | -0.36409 | neutral | #FFFFFF | 13.9159 | -0.47508 | neutral | #FFFFFF | 14.5681 | 0.17703 | neutral | #FFFFFF
reference_2291-4160 | final_demoulding | 14.6022 | T2 | 15.4373 | T5 | 14.1733 | 1.2639 | moderate | #FFEB84 | T2 is warmest and T5 is coolest in this zone. | 15.4373 | 0.83506 | hotspot | #F8696B | 14.3823 | -0.21987 | neutral | #FFFFFF | 14.2344 | -0.36782 | neutral | #FFFFFF | 14.1733 | -0.42886 | neutral | #FFFFFF | 14.7837 | 0.18149 | neutral | #FFFFFF
17_3_f_m_aa3-25_06_26-2160-4374s | movement_to_conditioning | 10.3506 | T3 | 10.4861 | T2 | 10.0944 | 0.39175 | low | #63BE7B | T3 is warmest and T2 is coolest in this zone. | 10.0944 | -0.25623 | neutral | #FFFFFF | 10.4861 | 0.13552 | neutral | #FFFFFF | 10.3817 | 0.0311 | neutral | #FFFFFF | 10.4676 | 0.11704 | neutral | #FFFFFF | 10.3232 | -0.027419 | neutral | #FFFFFF
17_3_f_m_aa3-25_06_26-2160-4374s | mould_conditioning | 15.8392 | T5 | 16.4478 | T2 | 15.3093 | 1.1385 | moderate | #FFEB84 | T5 is warmest and T2 is coolest in this zone. | 15.3093 | -0.52988 | coolspot | #4472C4 | 15.4972 | -0.34202 | neutral | #FFFFFF | 16.1718 | 0.33262 | neutral | #FFFFFF | 16.4478 | 0.60859 | hotspot | #F8696B | 15.7699 | -0.069309 | neutral | #FFFFFF
17_3_f_m_aa3-25_06_26-2160-4374s | deposition_transfer | 26.4657 | T5 | 27.3671 | T3 | 25.7881 | 1.5791 | high | #F8696B | T5 is warmest and T3 is coolest in this zone. | 26.4277 | -0.038031 | neutral | #FFFFFF | 25.7881 | -0.67766 | coolspot | #4472C4 | 26.4537 | -0.012074 | neutral | #FFFFFF | 27.3671 | 0.9014 | hotspot | #F8696B | 26.2921 | -0.17364 | neutral | #FFFFFF
17_3_f_m_aa3-25_06_26-2160-4374s | vibration_warming | 27.0616 | T5 | 27.6447 | T3 | 26.5137 | 1.1309 | moderate | #FFEB84 | T5 is warmest and T3 is coolest in this zone. | 27.1379 | 0.076296 | neutral | #FFFFFF | 26.5137 | -0.54789 | coolspot | #4472C4 | 26.9146 | -0.14704 | neutral | #FFFFFF | 27.6447 | 0.58303 | hotspot | #F8696B | 27.0972 | 0.035605 | neutral | #FFFFFF
17_3_f_m_aa3-25_06_26-2160-4374s | transition_to_cooling | 26.685 | T5 | 27.1103 | T3 | 26.1809 | 0.9294 | moderate | #FFEB84 | T5 is warmest and T3 is coolest in this zone. | 26.9764 | 0.29138 | neutral | #FFFFFF | 26.1809 | -0.50412 | coolspot | #4472C4 | 26.4242 | -0.2608 | neutral | #FFFFFF | 27.1103 | 0.42528 | neutral | #FFFFFF | 26.7333 | 0.048258 | neutral | #FFFFFF
17_3_f_m_aa3-25_06_26-2160-4374s | cooling_1 | 24.624 | T2 | 25.3517 | T3 | 23.9988 | 1.353 | moderate | #FFEB84 | T2 is warmest and T3 is coolest in this zone. | 25.3517 | 0.72772 | hotspot | #F8696B | 23.9988 | -0.62524 | coolspot | #4472C4 | 24.3279 | -0.2961 | neutral | #FFFFFF | 24.4417 | -0.18226 | neutral | #FFFFFF | 24.9999 | 0.37588 | neutral | #FFFFFF
17_3_f_m_aa3-25_06_26-2160-4374s | cooling_2 | 21.0526 | T2 | 21.9519 | T3 | 20.2773 | 1.6746 | high | #F8696B | T2 is warmest and T3 is coolest in this zone. | 21.9519 | 0.89929 | hotspot | #F8696B | 20.2773 | -0.77536 | coolspot | #4472C4 | 20.9533 | -0.099336 | neutral | #FFFFFF | 20.3026 | -0.75003 | coolspot | #4472C4 | 21.7781 | 0.72544 | hotspot | #F8696B
17_3_f_m_aa3-25_06_26-2160-4374s | cooling_3 | 19.1858 | T7 | 19.9822 | T3 | 18.4409 | 1.5413 | high | #F8696B | T7 is warmest and T3 is coolest in this zone. | 19.8721 | 0.68632 | hotspot | #F8696B | 18.4409 | -0.74485 | coolspot | #4472C4 | 19.1379 | -0.047895 | neutral | #FFFFFF | 18.4958 | -0.68998 | coolspot | #4472C4 | 19.9822 | 0.79642 | hotspot | #F8696B
17_3_f_m_aa3-25_06_26-2160-4374s | cooling_4 | 19.0177 | T7 | 19.8461 | T5 | 18.2235 | 1.6226 | high | #F8696B | T7 is warmest and T5 is coolest in this zone. | 19.6787 | 0.66106 | hotspot | #F8696B | 18.3575 | -0.66015 | coolspot | #4472C4 | 18.9824 | -0.035226 | neutral | #FFFFFF | 18.2235 | -0.79414 | coolspot | #4472C4 | 19.8461 | 0.82845 | hotspot | #F8696B
17_3_f_m_aa3-25_06_26-2160-4374s | less_periodic_cooling_2 | 15.5495 | T2 | 16.4111 | T5 | 14.7323 | 1.6788 | high | #F8696B | T2 is warmest and T5 is coolest in this zone. | 16.4111 | 0.86163 | hotspot | #F8696B | 15.1996 | -0.34986 | neutral | #FFFFFF | 15.4554 | -0.094008 | neutral | #FFFFFF | 14.7323 | -0.81719 | coolspot | #4472C4 | 15.9489 | 0.39944 | neutral | #FFFFFF
17_3_f_m_aa3-25_06_26-2160-4374s | transition_2 | 13.3276 | T2 | 14.0183 | T4 | 12.9378 | 1.0804 | moderate | #FFEB84 | T2 is warmest and T4 is coolest in this zone. | 14.0183 | 0.69068 | hotspot | #F8696B | 13.2617 | -0.065856 | neutral | #FFFFFF | 12.9378 | -0.38973 | neutral | #FFFFFF | 12.9521 | -0.37545 | neutral | #FFFFFF | 13.4679 | 0.14036 | neutral | #FFFFFF
17_3_f_m_aa3-25_06_26-2160-4374s | demoulding_twisting | 13.8847 | T2 | 14.615 | T5 | 13.4492 | 1.1658 | moderate | #FFEB84 | T2 is warmest and T5 is coolest in this zone. | 14.615 | 0.73027 | hotspot | #F8696B | 13.8203 | -0.064404 | neutral | #FFFFFF | 13.583 | -0.30171 | neutral | #FFFFFF | 13.4492 | -0.4355 | neutral | #FFFFFF | 13.9561 | 0.071338 | neutral | #FFFFFF
17_3_f_m_aa3-25_06_26-2160-4374s | demoulding_vibration | 14.1568 | T2 | 14.8213 | T5 | 13.7505 | 1.0708 | moderate | #FFEB84 | T2 is warmest and T5 is coolest in this zone. | 14.8213 | 0.66446 | hotspot | #F8696B | 14.0933 | -0.063503 | neutral | #FFFFFF | 13.8793 | -0.2775 | neutral | #FFFFFF | 13.7505 | -0.40637 | neutral | #FFFFFF | 14.2397 | 0.082917 | neutral | #FFFFFF
17_3_f_m_aa3-25_06_26-2160-4374s | final_demoulding | 14.4436 | T2 | 15.0469 | T5 | 14.0835 | 0.96338 | moderate | #FFEB84 | T2 is warmest and T5 is coolest in this zone. | 15.0469 | 0.6033 | hotspot | #F8696B | 14.3797 | -0.063851 | neutral | #FFFFFF | 14.1661 | -0.27747 | neutral | #FFFFFF | 14.0835 | -0.36007 | neutral | #FFFFFF | 14.5417 | 0.098096 | neutral | #FFFFFF

## Quality Comparison
Quality-linked parameter comparison
run | quality_0_not_good_1_good | remarks | chocolate | protocol_duration_s | viscosity_ratio_mean_rx1rx2 | crystallization_onset_minus_deposition_mean_s | detachment_onset_minus_deposition_mean_s | detachment_offset_minus_deposition_mean_s | complete_detachment_channels | complete_before_demoulding_channels | mean_change_points_until_offset_or_last | mean_product_delta_vs_reference_C | mean_hotspot_spread_C
reference_2291-4160 | 1 | Reference | Milk | 1869 | 0.37526 | 344 | 1144 | 1470.2922 | Rx1Tx1, Rx2Tx2 | Rx1Tx1, Rx2Tx2 | 2 | 0 | 1.3424
17_3_f_m_aa3-25_06_26-2160-4374s | 0 | New Cooling Configuration | Milk | 2214 | 0.36364 | 343 | 1171 | 1788.4906 | Rx1Tx1, Rx2Tx2 | Rx1Tx1, Rx2Tx2 | 2.5 | -0.80185 | 1.2372
comparison_minus_reference |  | viscosity_ratio_mean_rx1rx2: -0.012
comparison_minus_reference |  | crystallization_onset_minus_deposition_mean_s: -1.000
comparison_minus_reference |  | detachment_onset_minus_deposition_mean_s: 27.000
comparison_minus_reference |  | detachment_offset_minus_deposition_mean_s: 318.198
comparison_minus_reference |  | mean_change_points_until_offset_or_last: 0.500
comparison_minus_reference |  | mean_hotspot_spread_C: -0.105
T7-corrected ultrasound viscosity ratio
run | channel | signal_column | deposition_s | pre_deposition_window_s | post_deposition_window_s | pre_deposition_us_level | post_50s_us_level | viscosity_ratio_channel | viscosity_ratio_mean_rx1rx2 | method
reference_2291-4160 | Rx1Tx1 | Rx1Tx1_tc | 286 | 281.0-286.0 | 336.0-341.0 | 0.98866 | 0.33978 | 0.34368 | 0.37526 | median(T-corrected US 50-55 s after deposition) / median(T-corrected US 5 s before deposition)
reference_2291-4160 | Rx2Tx2 | Rx2Tx2_tc | 286 | 281.0-286.0 | 336.0-341.0 | 0.81952 | 0.33341 | 0.40684 | 0.37526 | median(T-corrected US 50-55 s after deposition) / median(T-corrected US 5 s before deposition)
17_3_f_m_aa3-25_06_26-2160-4374s | Rx1Tx1 | Rx1Tx1_tc | 284 | 279.0-284.0 | 334.0-339.0 | 0.98544 | 0.31487 | 0.31952 | 0.36364 | median(T-corrected US 50-55 s after deposition) / median(T-corrected US 5 s before deposition)
17_3_f_m_aa3-25_06_26-2160-4374s | Rx2Tx2 | Rx2Tx2_tc | 284 | 279.0-284.0 | 334.0-339.0 | 0.80872 | 0.32977 | 0.40777 | 0.36364 | median(T-corrected US 50-55 s after deposition) / median(T-corrected US 5 s before deposition)
Detachment homogeneity
run | channels_evaluated | channels_complete | complete_channels | both_primary_channels_complete | all_complete_before_demoulding | detachment_onset_spread_s | detachment_offset_spread_s | detachment_duration_spread_s | mean_change_points_until_offset_or_last | homogeneity_reading
17_3_f_m_aa3-25_06_26-2160-4374s | 2 | 2 | Rx1Tx1, Rx2Tx2 | 1 | 1 | 2 | 1.9803 | 3.9803 | 2.5 | homogeneous complete detachment
reference_2291-4160 | 2 | 2 | Rx1Tx1, Rx2Tx2 | 1 | 1 | 0 | 2 | 2 | 2 | homogeneous complete detachment
Per-channel detachment decision
run | channel | signal_column | signal_basis | deposition_s | crystallization_onset_s | detachment_onset_s | analysis_window_end_s | detachment_offset_s | detachment_offset_status | detachment_offset_zone | demoulding_twisting_start_s | complete_detachment_before_demoulding | detachment_onset_to_offset_s | detachment_offset_minus_deposition_s | detachment_onset_minus_deposition_s | crystallization_onset_minus_deposition_s | reference_us_level | threshold_10pct_lower | us_level_at_decision | change_points_detected_total | change_points_until_detachment_or_last | pattern_description | method | source_file
17_3_f_m_aa3-25_06_26-2160-4374s | Rx1Tx1 | Rx1Tx1_tc | T7 temperature-normalized ultrasound; channel_tc = raw / polynomial(T7) | 284 | 628 | 1454 | 2213.4806 | 2073.4807 | complete_detachment_for_channel | transition_2 | 2118 | 1 | 619.4807 | 1789.4807 | 1170 | 344 | 0.98544 | 0.8869 | 0.93877 | 2 | 2 | 2 positive upward change point(s) from detachment onset to run end. First complete offset at 2073.5s. | positive/upward local mean-shift change points on T7-corrected ultrasound; complete detachment if US at change point >= 10%-below-pre-deposition-reference threshold | aa3_trials_experimental_summary.xlsx
17_3_f_m_aa3-25_06_26-2160-4374s | Rx2Tx2 | Rx2Tx2_tc | T7 temperature-normalized ultrasound; channel_tc = raw / polynomial(T7) | 284 | 626 | 1456 | 2213.4806 | 2071.5004 | complete_detachment_for_channel | transition_2 | 2118 | 1 | 615.5004 | 1787.5004 | 1172 | 342 | 0.80872 | 0.72785 | 0.82536 | 3 | 3 | 3 positive upward change point(s) from detachment onset to run end. First complete offset at 2071.5s. | positive/upward local mean-shift change points on T7-corrected ultrasound; complete detachment if US at change point >= 10%-below-pre-deposition-reference threshold | aa3_trials_experimental_summary.xlsx
reference_2291-4160 | Rx1Tx1 | Rx1Tx1_tc | T7 temperature-normalized ultrasound; channel_tc = raw / polynomial(T7) | 286 | 630 | 1430 | 1868.2343 | 1755.2922 | complete_detachment_for_channel | transition_2 | 1792 | 1 | 325.2922 | 1469.2922 | 1144 | 344 | 0.98866 | 0.88979 | 0.9108 | 2 | 2 | 2 positive upward change point(s) from detachment onset to run end. First complete offset at 1755.3s. | positive/upward local mean-shift change points on T7-corrected ultrasound; complete detachment if US at change point >= 10%-below-pre-deposition-reference threshold | aa3_trials_experimental_summary.xlsx
reference_2291-4160 | Rx2Tx2 | Rx2Tx2_tc | T7 temperature-normalized ultrasound; channel_tc = raw / polynomial(T7) | 286 | 630 | 1430 | 1868.2343 | 1757.2922 | complete_detachment_for_channel | transition_2 | 1792 | 1 | 327.2922 | 1471.2922 | 1144 | 344 | 0.81952 | 0.73756 | 0.80636 | 2 | 2 | 2 positive upward change point(s) from detachment onset to run end. First complete offset at 1757.3s. | positive/upward local mean-shift change points on T7-corrected ultrasound; complete detachment if US at change point >= 10%-below-pre-deposition-reference threshold | aa3_trials_experimental_summary.xlsx

## Contour Overview
Product temperature contour overview
Contours use product sensors: T2, T3, T4, T5, T7. Hotspot delta matrix is included below; full contour data is exported separately.
Reference contours
Comparison contours
Hotspot Delta Matrix
run | zone | T2 | T3 | T4 | T5 | T7
17_3_f_m_aa3-25_06_26-2160-4374s | cooling_1 | 0.72772 | -0.62524 | -0.2961 | -0.18226 | 0.37588
17_3_f_m_aa3-25_06_26-2160-4374s | cooling_2 | 0.89929 | -0.77536 | -0.099336 | -0.75003 | 0.72544
17_3_f_m_aa3-25_06_26-2160-4374s | cooling_3 | 0.68632 | -0.74485 | -0.047895 | -0.68998 | 0.79642
17_3_f_m_aa3-25_06_26-2160-4374s | cooling_4 | 0.66106 | -0.66015 | -0.035226 | -0.79414 | 0.82845
17_3_f_m_aa3-25_06_26-2160-4374s | demoulding_twisting | 0.73027 | -0.064404 | -0.30171 | -0.4355 | 0.071338
17_3_f_m_aa3-25_06_26-2160-4374s | demoulding_vibration | 0.66446 | -0.063503 | -0.2775 | -0.40637 | 0.082917
17_3_f_m_aa3-25_06_26-2160-4374s | deposition_transfer | -0.038031 | -0.67766 | -0.012074 | 0.9014 | -0.17364
17_3_f_m_aa3-25_06_26-2160-4374s | final_demoulding | 0.6033 | -0.063851 | -0.27747 | -0.36007 | 0.098096
17_3_f_m_aa3-25_06_26-2160-4374s | less_periodic_cooling_2 | 0.86163 | -0.34986 | -0.094008 | -0.81719 | 0.39944
17_3_f_m_aa3-25_06_26-2160-4374s | mould_conditioning | -0.52988 | -0.34202 | 0.33262 | 0.60859 | -0.069309
17_3_f_m_aa3-25_06_26-2160-4374s | movement_to_conditioning | -0.25623 | 0.13552 | 0.0311 | 0.11704 | -0.027419
17_3_f_m_aa3-25_06_26-2160-4374s | transition_2 | 0.69068 | -0.065856 | -0.38973 | -0.37545 | 0.14036
17_3_f_m_aa3-25_06_26-2160-4374s | transition_to_cooling | 0.29138 | -0.50412 | -0.2608 | 0.42528 | 0.048258
17_3_f_m_aa3-25_06_26-2160-4374s | vibration_warming | 0.076296 | -0.54789 | -0.14704 | 0.58303 | 0.035605
reference_2291-4160 | cooling_1 | 0.7528 | -0.64534 | -0.40819 | -0.15329 | 0.45401
reference_2291-4160 | cooling_2 | 0.98428 | -0.83064 | -0.15936 | -0.77784 | 0.78357
reference_2291-4160 | cooling_3 | 0.76741 | -0.70217 | -0.10477 | -0.79962 | 0.83914
reference_2291-4160 | cooling_4 | 0.75603 | -0.61186 | 0.076684 | -1.0613 | 0.84043
reference_2291-4160 | demoulding_twisting | 0.91979 | -0.2332 | -0.33932 | -0.53594 | 0.18867
reference_2291-4160 | demoulding_vibration | 0.88618 | -0.22404 | -0.36409 | -0.47508 | 0.17703
reference_2291-4160 | deposition_transfer | 0.27314 | -0.66795 | -0.15416 | 0.57711 | -0.028145
reference_2291-4160 | final_demoulding | 0.83506 | -0.21987 | -0.36782 | -0.42886 | 0.18149
reference_2291-4160 | less_periodic_cooling_2 | 0.9535 | -0.34072 | 0.00085068 | -1.0576 | 0.44397
reference_2291-4160 | mould_conditioning | 0.16379 | -0.40713 | 0.063885 | 0.15464 | 0.024813
reference_2291-4160 | movement_to_conditioning | 0.56416 | -0.0088867 | -0.23857 | -0.31006 | -0.0066406
reference_2291-4160 | transition_2 | 0.8462 | -0.23456 | -0.34448 | -0.54563 | 0.27848
reference_2291-4160 | transition_to_cooling | 0.43132 | -0.54899 | -0.35468 | 0.35052 | 0.12184
reference_2291-4160 | vibration_warming | 0.33806 | -0.46055 | -0.32584 | 0.42509 | 0.023242