## Read Me
item | note
source subgroup | Only at2455_a_test, at2455_a_test3, and at2455_a_test4 are included.
user-provided deposition/cooling starts | a_test: deposition 155 s, cooling start 210 s; a_test3: deposition 106 s, cooling start 155 s; a_test4: deposition 676 s, cooling start 728 s.
summary time conversion | Crystallization and detachment landmarks from the summary are relative to cooling start, so cooling_start_s is added before analyzing raw curves.
zone reference | at2455_a_test uses user-provided approximate boundaries: 990 s, 1500 s, 2195 s.
zone 2 to 3 boundary | The transition from cooling zone 2 to zone 3 is detected/verified by a smoothed T6 increase of more than 1 C after the local T6 low.
zone transfer | Other repetitions use T6 ambient levels, the T6 +1 C rise rule, and product-temperature warming to transfer the reference cooling-zone pattern.
temperature scope | Product deltas and hotspots use product sensors T1, T3, T4, T5 only. T2 is mould and T6 is ambient.
ultrasound rupture method | Change points are detected as positive/upward local mean shifts because the ruptures package is unavailable. Downward or flat-regime mean shifts are ignored. Complete detachment is evaluated separately per channel and requires the US level at a change point to be beyond/above the threshold defined as 10% below the pre-deposition reference.
ultrasound reference | The reference US signal is the median signal from approximately 5 s before deposition until deposition.
window restriction | Ultrasound detachment analysis starts at detachment onset from the summary, shifted by cooling_start_s, and ends before the detected demoulding/warming zone.
deposition zone | Zone 1 is now computed as user-provided deposition time to user-provided cooling-start time.

## Created Subgroup Files
created_file | source | content
AAK_cooling_tunnel_raw.xlsx | a_test.csv, a_test_3.csv, a_test_4.csv | Raw sheets at2455_a_test, at2455_a_test3, at2455_a_test4
AAK_cooling_tunnel_experimental setup.xlsx | lab_trials_experimental setup.xlsx | Experimental setup rows for the cooling-tunnel subgroup
AAK_cooling_tunnel_summary.xlsx | lab_trials_summary.xlsx | Summary block 2455_a_test/test3/test4

## Detected Zones
rep_id | raw_sheet | zone | start_s | end_s | duration_s | basis | T6_start_C | T6_end_C | product_mean_start_C | product_mean_end_C
2455_a_test | at2455_a_test | deposition_to_cooling_start | 155 | 210 | 55 | user-provided deposition and cooling-start times | 26.4092 | 26.1836 | 26.6157 | 28.3657
2455_a_test | at2455_a_test | cooling_zone_1_t6_drop | 210 | 990 | 780 | reference pattern; zone 2 to 3 boundary verified by smoothed T6 rise >1 C | 26.1836 | 14.9082 | 28.3657 | 19.7732
2455_a_test | at2455_a_test | cooling_zone_2_t6_change | 990 | 1540.0002 | 550.0002 | reference pattern; zone 2 to 3 boundary verified by smoothed T6 rise >1 C | 14.9082 | 13.7148 | 19.7732 | 14.9646
2455_a_test | at2455_a_test | cooling_zone_3_until_warming | 1540.0002 | 2195 | 654.9998 | reference pattern; zone 2 to 3 boundary verified by smoothed T6 rise >1 C | 13.7148 | 15.4229 | 14.9646 | 15.408
2455_a_test | at2455_a_test | cooling_zone_4_demoulding | 2195 | 2380.0241 | 185.0241 | after strong warming/demoulding transition | 15.4229 | 18.1162 | 15.408 | 18.3052
2455_a_test3 | at2455_a_test3 | deposition_to_cooling_start | 106 | 155 | 49 | user-provided deposition and cooling-start times | 26.2539 | 25.6572 | 26.3247 | 28.1528
2455_a_test3 | at2455_a_test3 | cooling_zone_1_t6_drop | 155 | 883.0002 | 728.0002 | pattern-derived; zone 2 to 3 boundary detected by smoothed T6 rise >1 C | 25.6572 | 14.874 | 28.1528 | 19.9497
2455_a_test3 | at2455_a_test3 | cooling_zone_2_t6_change | 883.0002 | 1429 | 545.9998 | pattern-derived; zone 2 to 3 boundary detected by smoothed T6 rise >1 C | 14.874 | 13.5654 | 19.9497 | 14.9919
2455_a_test3 | at2455_a_test3 | cooling_zone_3_until_warming | 1429 | 2061 | 631.9999 | pattern-derived; zone 2 to 3 boundary detected by smoothed T6 rise >1 C | 13.5654 | 15.4258 | 14.9919 | 15.417
2455_a_test3 | at2455_a_test3 | cooling_zone_4_demoulding | 2061 | 2569.0002 | 508.0003 | after strong warming/demoulding transition | 15.4258 | 20.8516 | 15.417 | 22.4502
2455_a_test4 | at2455_a_test4 | deposition_to_cooling_start | 676 | 728 | 52 | user-provided deposition and cooling-start times | 26.8408 | 26.6631 | 26.9968 | 28.4065
2455_a_test4 | at2455_a_test4 | cooling_zone_1_t6_drop | 728 | 1459.9997 | 731.9997 | pattern-derived; zone 2 to 3 boundary detected by smoothed T6 rise >1 C | 26.6631 | 14.8447 | 28.4065 | 19.9983
2455_a_test4 | at2455_a_test4 | cooling_zone_2_t6_change | 1459.9997 | 1995.9999 | 536.0002 | pattern-derived; zone 2 to 3 boundary detected by smoothed T6 rise >1 C | 14.8447 | 13.5742 | 19.9983 | 15.0078
2455_a_test4 | at2455_a_test4 | cooling_zone_3_until_warming | 1995.9999 | 2693.9996 | 697.9997 | pattern-derived; zone 2 to 3 boundary detected by smoothed T6 rise >1 C | 13.5742 | 15.4365 | 15.0078 | 15.4109
2455_a_test4 | at2455_a_test4 | cooling_zone_4_demoulding | 2693.9996 | 2746.0002 | 52.0006 | after strong warming/demoulding transition | 15.4365 | 17.1533 | 15.4109 | 16.9495

## Product Delta By Zone
rep_id | zone | sensor | start_C | end_C | delta_C | mean_C | range_C
2455_a_test | cooling_zone_1_t6_drop | T1 | 28.3076 | 18.9629 | -9.3447 | 22.3468 | 9.3047
2455_a_test | cooling_zone_1_t6_drop | T3 | 28.3223 | 19.54 | -8.7822 | 22.7584 | 8.7539
2455_a_test | cooling_zone_1_t6_drop | T4 | 28.376 | 20.0391 | -8.3369 | 23.1838 | 8.2959
2455_a_test | cooling_zone_1_t6_drop | T5 | 28.457 | 20.5508 | -7.9062 | 23.4796 | 7.8633
2455_a_test | cooling_zone_2_t6_change | T1 | 18.9629 | 15.2305 | -3.7324 | 16.5196 | 3.8281
2455_a_test | cooling_zone_2_t6_change | T3 | 19.54 | 14.6797 | -4.8604 | 16.2126 | 4.9199
2455_a_test | cooling_zone_2_t6_change | T4 | 20.0391 | 15.2188 | -4.8203 | 17.3343 | 4.8428
2455_a_test | cooling_zone_2_t6_change | T5 | 20.5508 | 14.7295 | -5.8213 | 17.0452 | 5.834
2455_a_test | cooling_zone_3_until_warming | T1 | 15.2305 | 15.4756 | 0.24512 | 15.3829 | 0.24512
2455_a_test | cooling_zone_3_until_warming | T3 | 14.6797 | 15.3818 | 0.70215 | 15.1463 | 0.70215
2455_a_test | cooling_zone_3_until_warming | T4 | 15.2188 | 15.4639 | 0.24512 | 15.422 | 0.30176
2455_a_test | cooling_zone_3_until_warming | T5 | 14.7295 | 15.3105 | 0.58105 | 15.1695 | 0.61328
2455_a_test | cooling_zone_4_demoulding | T1 | 15.4756 | 18.3574 | 2.8818 | 16.5695 | 2.8652
2455_a_test | cooling_zone_4_demoulding | T3 | 15.3818 | 18.2764 | 2.8945 | 16.41 | 2.8838
2455_a_test | cooling_zone_4_demoulding | T4 | 15.4639 | 18.3096 | 2.8457 | 16.5081 | 2.8389
2455_a_test | cooling_zone_4_demoulding | T5 | 15.3105 | 18.2773 | 2.9668 | 16.3577 | 2.959
2455_a_test3 | cooling_zone_1_t6_drop | T1 | 28.1611 | 19.6885 | -8.4727 | 22.6117 | 8.4551
2455_a_test3 | cooling_zone_1_t6_drop | T3 | 28.1162 | 19.6475 | -8.4688 | 22.6309 | 8.4473
2455_a_test3 | cooling_zone_1_t6_drop | T4 | 28.1904 | 20.0938 | -8.0967 | 23.0877 | 8.083
2455_a_test3 | cooling_zone_1_t6_drop | T5 | 28.1436 | 20.3691 | -7.7744 | 23.2227 | 7.7588
2455_a_test3 | cooling_zone_2_t6_change | T1 | 19.6885 | 15.7363 | -3.9521 | 17.1637 | 3.9961
2455_a_test3 | cooling_zone_2_t6_change | T3 | 19.6475 | 14.6875 | -4.96 | 16.2975 | 5.0068
2455_a_test3 | cooling_zone_2_t6_change | T4 | 20.0938 | 15.1143 | -4.9795 | 17.3091 | 5.0215
2455_a_test3 | cooling_zone_2_t6_change | T5 | 20.3691 | 14.4297 | -5.9395 | 16.845 | 5.9678
2455_a_test3 | cooling_zone_3_until_warming | T1 | 15.7363 | 15.5732 | -0.16309 | 15.679 | 0.2998
2455_a_test3 | cooling_zone_3_until_warming | T3 | 14.6875 | 15.3574 | 0.66992 | 15.1581 | 0.66992
2455_a_test3 | cooling_zone_3_until_warming | T4 | 15.1143 | 15.4648 | 0.35059 | 15.3971 | 0.41113
2455_a_test3 | cooling_zone_3_until_warming | T5 | 14.4297 | 15.2725 | 0.84277 | 14.9928 | 0.84277
2455_a_test3 | cooling_zone_4_demoulding | T1 | 15.5732 | 22.2197 | 6.6465 | 18.5676 | 6.6465
2455_a_test3 | cooling_zone_4_demoulding | T3 | 15.3574 | 22.8047 | 7.4473 | 18.6089 | 7.4473
2455_a_test3 | cooling_zone_4_demoulding | T4 | 15.4648 | 22.6309 | 7.166 | 18.5836 | 7.166
2455_a_test3 | cooling_zone_4_demoulding | T5 | 15.2725 | 22.1455 | 6.873 | 18.321 | 6.874
2455_a_test4 | cooling_zone_1_t6_drop | T1 | 28.3252 | 19.5752 | -8.75 | 22.5733 | 8.749
2455_a_test4 | cooling_zone_1_t6_drop | T3 | 28.3926 | 19.5547 | -8.8379 | 22.6478 | 8.833
2455_a_test4 | cooling_zone_1_t6_drop | T4 | 28.417 | 20.3018 | -8.1152 | 23.2462 | 8.1113
2455_a_test4 | cooling_zone_1_t6_drop | T5 | 28.4912 | 20.5615 | -7.9297 | 23.4154 | 7.9258
2455_a_test4 | cooling_zone_2_t6_change | T1 | 19.5752 | 15.5732 | -4.002 | 17.0543 | 4.0547
2455_a_test4 | cooling_zone_2_t6_change | T3 | 19.5547 | 14.6387 | -4.916 | 16.2353 | 4.9346
2455_a_test4 | cooling_zone_2_t6_change | T4 | 20.3018 | 15.2041 | -5.0977 | 17.5355 | 5.1035
2455_a_test4 | cooling_zone_2_t6_change | T5 | 20.5615 | 14.6152 | -5.9463 | 17.1117 | 5.9473
2455_a_test4 | cooling_zone_3_until_warming | T1 | 15.5732 | 15.5459 | -0.027344 | 15.5236 | 0.24316
2455_a_test4 | cooling_zone_3_until_warming | T3 | 14.6387 | 15.3652 | 0.72656 | 15.0966 | 0.72656
2455_a_test4 | cooling_zone_3_until_warming | T4 | 15.2041 | 15.4424 | 0.23828 | 15.3767 | 0.26758
2455_a_test4 | cooling_zone_3_until_warming | T5 | 14.6152 | 15.29 | 0.6748 | 15.0852 | 0.68555
2455_a_test4 | cooling_zone_4_demoulding | T1 | 15.5459 | 17.127 | 1.5811 | 16.1391 | 1.5811
2455_a_test4 | cooling_zone_4_demoulding | T3 | 15.3652 | 16.9082 | 1.543 | 15.894 | 1.543
2455_a_test4 | cooling_zone_4_demoulding | T4 | 15.4424 | 16.9531 | 1.5107 | 16.0008 | 1.5107
2455_a_test4 | cooling_zone_4_demoulding | T5 | 15.29 | 16.8096 | 1.5195 | 15.8333 | 1.5195

## Hotspot Summary
rep_id | zone | hottest_product_sensor | hottest_mean_C | coldest_product_sensor | coldest_mean_C | within_mould_spread_C | largest_range_sensor | largest_sensor_range_C
2455_a_test | cooling_zone_1_t6_drop | T5 | 23.4796 | T1 | 22.3468 | 1.1328 | T1 | 9.3047
2455_a_test | cooling_zone_2_t6_change | T4 | 17.3343 | T3 | 16.2126 | 1.1217 | T5 | 5.834
2455_a_test | cooling_zone_3_until_warming | T4 | 15.422 | T3 | 15.1463 | 0.27564 | T3 | 0.70215
2455_a_test | cooling_zone_4_demoulding | T1 | 16.5695 | T5 | 16.3577 | 0.21176 | T5 | 2.959
2455_a_test3 | cooling_zone_1_t6_drop | T5 | 23.2227 | T1 | 22.6117 | 0.61097 | T1 | 8.4551
2455_a_test3 | cooling_zone_2_t6_change | T4 | 17.3091 | T3 | 16.2975 | 1.0116 | T5 | 5.9678
2455_a_test3 | cooling_zone_3_until_warming | T1 | 15.679 | T5 | 14.9928 | 0.68617 | T5 | 0.84277
2455_a_test3 | cooling_zone_4_demoulding | T3 | 18.6089 | T5 | 18.321 | 0.28794 | T3 | 7.4473
2455_a_test4 | cooling_zone_1_t6_drop | T5 | 23.4154 | T1 | 22.5733 | 0.84207 | T3 | 8.833
2455_a_test4 | cooling_zone_2_t6_change | T4 | 17.5355 | T3 | 16.2353 | 1.3002 | T5 | 5.9473
2455_a_test4 | cooling_zone_3_until_warming | T1 | 15.5236 | T5 | 15.0852 | 0.43843 | T3 | 0.72656
2455_a_test4 | cooling_zone_4_demoulding | T1 | 16.1391 | T5 | 15.8333 | 0.30581 | T1 | 1.5811

## US Detachment Analysis
rep_id | sensor_code | channel | deposition_s | reference_window_s | reference_us_level | threshold_10pct_lower | detachment_onset_s | analysis_window_end_s | window_duration_s | change_points_detected_total | change_points_until_decision | selected_change_point_s | selected_change_score | us_level_at_selected_cp | threshold_met_at_selected_cp | detachment_status | method
2455_a_test | 11 | Rx1Tx1 | 155 | 150.0-155.0 | 0.73282 | 0.65954 | 600 | 2195 | 1595 | 3 | 2 | 870.0022 | 1.906 | 0.82161 | 1 | complete_detachment_for_channel | positive/upward local mean-shift change points only; complete detachment per channel requires US level at a change point >= the 10%-below-reference threshold
2455_a_test | 11 | Rx2Tx2 | 155 | 150.0-155.0 | 0.65142 | 0.58627 | 600 | 2195 | 1595 | 4 | 4 | 1005.0023 | 1.9759 | 0.56376 | 0 | partial_detachment_no_change_point_met_threshold | positive/upward local mean-shift change points only; complete detachment per channel requires US level at a change point >= the 10%-below-reference threshold
2455_a_test | 22 | Rx1Tx1 | 155 | 150.0-155.0 | 0.73282 | 0.65954 | 595 | 2195 | 1600 | 3 | 2 | 870.0022 | 1.906 | 0.82161 | 1 | complete_detachment_for_channel | positive/upward local mean-shift change points only; complete detachment per channel requires US level at a change point >= the 10%-below-reference threshold
2455_a_test | 22 | Rx2Tx2 | 155 | 150.0-155.0 | 0.65142 | 0.58627 | 595 | 2195 | 1600 | 4 | 4 | 1005.0023 | 1.9759 | 0.56376 | 0 | partial_detachment_no_change_point_met_threshold | positive/upward local mean-shift change points only; complete detachment per channel requires US level at a change point >= the 10%-below-reference threshold
2455_a_test3 | 11 | Rx1Tx1 | 106 | 101.0-106.0 | 0.74074 | 0.66666 | 495 | 2061 | 1566 | 3 | 2 | 701.0006 | 1.9592 | 0.90001 | 1 | complete_detachment_for_channel | positive/upward local mean-shift change points only; complete detachment per channel requires US level at a change point >= the 10%-below-reference threshold
2455_a_test3 | 11 | Rx2Tx2 | 106 | 101.0-106.0 | 0.66694 | 0.60024 | 495 | 2061 | 1566 | 5 | 4 | 993 | 1.9479 | 0.69908 | 1 | complete_detachment_for_channel | positive/upward local mean-shift change points only; complete detachment per channel requires US level at a change point >= the 10%-below-reference threshold
2455_a_test3 | 22 | Rx1Tx1 | 106 | 101.0-106.0 | 0.74074 | 0.66666 | 479 | 2061 | 1582 | 3 | 2 | 701.0006 | 1.9592 | 0.90001 | 1 | complete_detachment_for_channel | positive/upward local mean-shift change points only; complete detachment per channel requires US level at a change point >= the 10%-below-reference threshold
2455_a_test3 | 22 | Rx2Tx2 | 106 | 101.0-106.0 | 0.66694 | 0.60024 | 479 | 2061 | 1582 | 5 | 4 | 993 | 1.9479 | 0.69908 | 1 | complete_detachment_for_channel | positive/upward local mean-shift change points only; complete detachment per channel requires US level at a change point >= the 10%-below-reference threshold
2455_a_test4 | 11 | Rx1Tx1 | 676 | 671.0-676.0 | 0.72934 | 0.6564 | 1078 | 2693.9996 | 1615.9996 | 3 | 2 | 1289.9997 | 1.9833 | 0.85625 | 1 | complete_detachment_for_channel | positive/upward local mean-shift change points only; complete detachment per channel requires US level at a change point >= the 10%-below-reference threshold
2455_a_test4 | 11 | Rx2Tx2 | 676 | 671.0-676.0 | 0.65577 | 0.59019 | 1078 | 2693.9996 | 1615.9996 | 3 | 3 | 1398.0002 | 1.9396 | 0.48594 | 0 | partial_detachment_no_change_point_met_threshold | positive/upward local mean-shift change points only; complete detachment per channel requires US level at a change point >= the 10%-below-reference threshold
2455_a_test4 | 22 | Rx1Tx1 | 676 | 671.0-676.0 | 0.72934 | 0.6564 | 1064 | 2693.9996 | 1629.9996 | 3 | 2 | 1289.9997 | 1.9833 | 0.85625 | 1 | complete_detachment_for_channel | positive/upward local mean-shift change points only; complete detachment per channel requires US level at a change point >= the 10%-below-reference threshold
2455_a_test4 | 22 | Rx2Tx2 | 676 | 671.0-676.0 | 0.65577 | 0.59019 | 1064 | 2693.9996 | 1629.9996 | 3 | 3 | 1398.0002 | 1.9396 | 0.48594 | 0 | partial_detachment_no_change_point_met_threshold | positive/upward local mean-shift change points only; complete detachment per channel requires US level at a change point >= the 10%-below-reference threshold

## US Change Points
rep_id | sensor_code | channel | change_point_index | change_point_s | change_score | change_direction | local_before_median | local_after_median | local_delta_after_minus_before | reference_window_s | reference_us_level | threshold_10pct_lower | us_level_at_change_point | threshold_met | note
2455_a_test | 11 | Rx1Tx1 | 1 | 710.0009 | 1.8337 | positive_upward | 0.32601 | 0.54547 | 0.21946 | 150.0-155.0 | 0.73282 | 0.65954 | 0.46623 | 0
2455_a_test | 11 | Rx1Tx1 | 2 | 870.0022 | 1.906 | positive_upward | 0.54366 | 0.84201 | 0.29835 | 150.0-155.0 | 0.73282 | 0.65954 | 0.82161 | 1 | first passing change point used as complete detachment
2455_a_test | 11 | Rx1Tx1 | 3 | 1010.0005 | 1.9217 | positive_upward | 0.83986 | 0.87332 | 0.033459 | 150.0-155.0 | 0.73282 | 0.65954 | 0.86378 | 1 | later passing change point after selected decision
2455_a_test | 11 | Rx2Tx2 | 1 | 724.9987 | 1.8785 | positive_upward | 0.12339 | 0.17665 | 0.053259 | 150.0-155.0 | 0.65142 | 0.58627 | 0.15688 | 0
2455_a_test | 11 | Rx2Tx2 | 2 | 840.0566 | 1.9351 | positive_upward | 0.20296 | 0.26777 | 0.064811 | 150.0-155.0 | 0.65142 | 0.58627 | 0.2665 | 0
2455_a_test | 11 | Rx2Tx2 | 3 | 939.9975 | 1.8215 | positive_upward | 0.28765 | 0.31481 | 0.027163 | 150.0-155.0 | 0.65142 | 0.58627 | 0.3043 | 0
2455_a_test | 11 | Rx2Tx2 | 4 | 1005.0023 | 1.9759 | positive_upward | 0.31807 | 0.56671 | 0.24864 | 150.0-155.0 | 0.65142 | 0.58627 | 0.56376 | 0
2455_a_test | 22 | Rx1Tx1 | 1 | 710.0009 | 1.8337 | positive_upward | 0.32601 | 0.54547 | 0.21946 | 150.0-155.0 | 0.73282 | 0.65954 | 0.46623 | 0
2455_a_test | 22 | Rx1Tx1 | 2 | 870.0022 | 1.906 | positive_upward | 0.54366 | 0.84201 | 0.29835 | 150.0-155.0 | 0.73282 | 0.65954 | 0.82161 | 1 | first passing change point used as complete detachment
2455_a_test | 22 | Rx1Tx1 | 3 | 1010.0005 | 1.9217 | positive_upward | 0.83986 | 0.87332 | 0.033459 | 150.0-155.0 | 0.73282 | 0.65954 | 0.86378 | 1 | later passing change point after selected decision
2455_a_test | 22 | Rx2Tx2 | 1 | 724.9987 | 1.8785 | positive_upward | 0.12339 | 0.17665 | 0.053259 | 150.0-155.0 | 0.65142 | 0.58627 | 0.15688 | 0
2455_a_test | 22 | Rx2Tx2 | 2 | 840.0566 | 1.9351 | positive_upward | 0.20296 | 0.26777 | 0.064811 | 150.0-155.0 | 0.65142 | 0.58627 | 0.2665 | 0
2455_a_test | 22 | Rx2Tx2 | 3 | 939.9975 | 1.8215 | positive_upward | 0.28765 | 0.31481 | 0.027163 | 150.0-155.0 | 0.65142 | 0.58627 | 0.3043 | 0
2455_a_test | 22 | Rx2Tx2 | 4 | 1005.0023 | 1.9759 | positive_upward | 0.31807 | 0.56671 | 0.24864 | 150.0-155.0 | 0.65142 | 0.58627 | 0.56376 | 0
2455_a_test3 | 11 | Rx1Tx1 | 1 | 586.9998 | 1.8377 | positive_upward | 0.30365 | 0.50572 | 0.20206 | 101.0-106.0 | 0.74074 | 0.66666 | 0.43289 | 0
2455_a_test3 | 11 | Rx1Tx1 | 2 | 701.0006 | 1.9592 | positive_upward | 0.56473 | 0.92498 | 0.36025 | 101.0-106.0 | 0.74074 | 0.66666 | 0.90001 | 1 | first passing change point used as complete detachment
2455_a_test3 | 11 | Rx1Tx1 | 3 | 995.0002 | 1.9943 | positive_upward | 0.90658 | 0.99544 | 0.088858 | 101.0-106.0 | 0.74074 | 0.66666 | 0.9939 | 1 | later passing change point after selected decision
2455_a_test3 | 11 | Rx2Tx2 | 1 | 623.0001 | 1.8581 | positive_upward | 0.13361 | 0.22055 | 0.086944 | 101.0-106.0 | 0.66694 | 0.60024 | 0.17629 | 0
2455_a_test3 | 11 | Rx2Tx2 | 2 | 685 | 1.9279 | positive_upward | 0.2268 | 0.2895 | 0.062703 | 101.0-106.0 | 0.66694 | 0.60024 | 0.27443 | 0
2455_a_test3 | 11 | Rx2Tx2 | 3 | 747 | 1.867 | positive_upward | 0.29343 | 0.3873 | 0.093866 | 101.0-106.0 | 0.66694 | 0.60024 | 0.35408 | 0
2455_a_test3 | 11 | Rx2Tx2 | 4 | 993 | 1.9479 | positive_upward | 0.45884 | 0.80587 | 0.34703 | 101.0-106.0 | 0.66694 | 0.60024 | 0.69908 | 1 | first passing change point used as complete detachment
2455_a_test3 | 11 | Rx2Tx2 | 5 | 1066.9998 | 1.8482 | positive_upward | 0.82022 | 0.8723 | 0.05208 | 101.0-106.0 | 0.66694 | 0.60024 | 0.85307 | 1 | later passing change point after selected decision
2455_a_test3 | 22 | Rx1Tx1 | 1 | 586.9998 | 1.8377 | positive_upward | 0.30365 | 0.50572 | 0.20206 | 101.0-106.0 | 0.74074 | 0.66666 | 0.43289 | 0
2455_a_test3 | 22 | Rx1Tx1 | 2 | 701.0006 | 1.9592 | positive_upward | 0.56473 | 0.92498 | 0.36025 | 101.0-106.0 | 0.74074 | 0.66666 | 0.90001 | 1 | first passing change point used as complete detachment
2455_a_test3 | 22 | Rx1Tx1 | 3 | 995.0002 | 1.9943 | positive_upward | 0.90658 | 0.99544 | 0.088858 | 101.0-106.0 | 0.74074 | 0.66666 | 0.9939 | 1 | later passing change point after selected decision
2455_a_test3 | 22 | Rx2Tx2 | 1 | 623.0001 | 1.8581 | positive_upward | 0.13361 | 0.22055 | 0.086944 | 101.0-106.0 | 0.66694 | 0.60024 | 0.17629 | 0
2455_a_test3 | 22 | Rx2Tx2 | 2 | 685 | 1.9279 | positive_upward | 0.2268 | 0.2895 | 0.062703 | 101.0-106.0 | 0.66694 | 0.60024 | 0.27443 | 0
2455_a_test3 | 22 | Rx2Tx2 | 3 | 747 | 1.867 | positive_upward | 0.29343 | 0.3873 | 0.093866 | 101.0-106.0 | 0.66694 | 0.60024 | 0.35408 | 0
2455_a_test3 | 22 | Rx2Tx2 | 4 | 993 | 1.9479 | positive_upward | 0.45884 | 0.80587 | 0.34703 | 101.0-106.0 | 0.66694 | 0.60024 | 0.69908 | 1 | first passing change point used as complete detachment
2455_a_test3 | 22 | Rx2Tx2 | 5 | 1066.9998 | 1.8482 | positive_upward | 0.82022 | 0.8723 | 0.05208 | 101.0-106.0 | 0.66694 | 0.60024 | 0.85307 | 1 | later passing change point after selected decision
2455_a_test4 | 11 | Rx1Tx1 | 1 | 1169.9994 | 1.7982 | positive_upward | 0.28203 | 0.53518 | 0.25316 | 671.0-676.0 | 0.72934 | 0.6564 | 0.41392 | 0
2455_a_test4 | 11 | Rx1Tx1 | 2 | 1289.9997 | 1.9833 | positive_upward | 0.49879 | 0.89092 | 0.39213 | 671.0-676.0 | 0.72934 | 0.6564 | 0.85625 | 1 | first passing change point used as complete detachment
2455_a_test4 | 11 | Rx1Tx1 | 3 | 1459.9997 | 1.8296 | positive_upward | 0.8811 | 0.907 | 0.025897 | 671.0-676.0 | 0.72934 | 0.6564 | 0.89831 | 1 | later passing change point after selected decision
2455_a_test4 | 11 | Rx2Tx2 | 1 | 1197.9998 | 1.8516 | positive_upward | 0.13008 | 0.19508 | 0.065004 | 671.0-676.0 | 0.65577 | 0.59019 | 0.16201 | 0
2455_a_test4 | 11 | Rx2Tx2 | 2 | 1285.9998 | 1.8829 | positive_upward | 0.22559 | 0.3171 | 0.091505 | 671.0-676.0 | 0.65577 | 0.59019 | 0.28743 | 0
2455_a_test4 | 11 | Rx2Tx2 | 3 | 1398.0002 | 1.9396 | positive_upward | 0.27956 | 0.49714 | 0.21758 | 671.0-676.0 | 0.65577 | 0.59019 | 0.48594 | 0
2455_a_test4 | 22 | Rx1Tx1 | 1 | 1169.9994 | 1.7982 | positive_upward | 0.28203 | 0.53518 | 0.25316 | 671.0-676.0 | 0.72934 | 0.6564 | 0.41392 | 0
2455_a_test4 | 22 | Rx1Tx1 | 2 | 1289.9997 | 1.9833 | positive_upward | 0.49879 | 0.89092 | 0.39213 | 671.0-676.0 | 0.72934 | 0.6564 | 0.85625 | 1 | first passing change point used as complete detachment
2455_a_test4 | 22 | Rx1Tx1 | 3 | 1459.9997 | 1.8296 | positive_upward | 0.8811 | 0.907 | 0.025897 | 671.0-676.0 | 0.72934 | 0.6564 | 0.89831 | 1 | later passing change point after selected decision
2455_a_test4 | 22 | Rx2Tx2 | 1 | 1197.9998 | 1.8516 | positive_upward | 0.13008 | 0.19508 | 0.065004 | 671.0-676.0 | 0.65577 | 0.59019 | 0.16201 | 0
2455_a_test4 | 22 | Rx2Tx2 | 2 | 1285.9998 | 1.8829 | positive_upward | 0.22559 | 0.3171 | 0.091505 | 671.0-676.0 | 0.65577 | 0.59019 | 0.28743 | 0
2455_a_test4 | 22 | Rx2Tx2 | 3 | 1398.0002 | 1.9396 | positive_upward | 0.27956 | 0.49714 | 0.21758 | 671.0-676.0 | 0.65577 | 0.59019 | 0.48594 | 0

## US Rupture Decisions
rep_id | sensor_code | channel | deposition_s | reference_window_s | reference_us_level | threshold_10pct_lower | detachment_onset_s_absolute | selected_change_point_s | us_level_at_selected_cp | threshold_met_at_selected_cp | change_points_detected_total | change_points_until_decision | complete_detachment_detected | written_decision
2455_a_test | 11 | Rx1Tx1 | 155 | 150.0-155.0 | 0.73282 | 0.65954 | 600 | 870.0022 | 0.82161 | 1 | 3 | 2 | 1 | 2455_a_test sensor 11 Rx1Tx1: pre-deposition reference 0.7328, threshold 0.6595. Selected change point 870.0 s has US 0.8216. Change points until decision: 2. Decision: complete_detachment_for_channel.
2455_a_test | 11 | Rx2Tx2 | 155 | 150.0-155.0 | 0.65142 | 0.58627 | 600 | 1005.0023 | 0.56376 | 0 | 4 | 4 | 0 | 2455_a_test sensor 11 Rx2Tx2: pre-deposition reference 0.6514, threshold 0.5863. Selected change point 1005.0 s has US 0.5638. Change points until decision: 4. Decision: partial_detachment_no_change_point_met_threshold.
2455_a_test | 22 | Rx1Tx1 | 155 | 150.0-155.0 | 0.73282 | 0.65954 | 595 | 870.0022 | 0.82161 | 1 | 3 | 2 | 1 | 2455_a_test sensor 22 Rx1Tx1: pre-deposition reference 0.7328, threshold 0.6595. Selected change point 870.0 s has US 0.8216. Change points until decision: 2. Decision: complete_detachment_for_channel.
2455_a_test | 22 | Rx2Tx2 | 155 | 150.0-155.0 | 0.65142 | 0.58627 | 595 | 1005.0023 | 0.56376 | 0 | 4 | 4 | 0 | 2455_a_test sensor 22 Rx2Tx2: pre-deposition reference 0.6514, threshold 0.5863. Selected change point 1005.0 s has US 0.5638. Change points until decision: 4. Decision: partial_detachment_no_change_point_met_threshold.
2455_a_test3 | 11 | Rx1Tx1 | 106 | 101.0-106.0 | 0.74074 | 0.66666 | 495 | 701.0006 | 0.90001 | 1 | 3 | 2 | 1 | 2455_a_test3 sensor 11 Rx1Tx1: pre-deposition reference 0.7407, threshold 0.6667. Selected change point 701.0 s has US 0.9000. Change points until decision: 2. Decision: complete_detachment_for_channel.
2455_a_test3 | 11 | Rx2Tx2 | 106 | 101.0-106.0 | 0.66694 | 0.60024 | 495 | 993 | 0.69908 | 1 | 5 | 4 | 1 | 2455_a_test3 sensor 11 Rx2Tx2: pre-deposition reference 0.6669, threshold 0.6002. Selected change point 993.0 s has US 0.6991. Change points until decision: 4. Decision: complete_detachment_for_channel.
2455_a_test3 | 22 | Rx1Tx1 | 106 | 101.0-106.0 | 0.74074 | 0.66666 | 479 | 701.0006 | 0.90001 | 1 | 3 | 2 | 1 | 2455_a_test3 sensor 22 Rx1Tx1: pre-deposition reference 0.7407, threshold 0.6667. Selected change point 701.0 s has US 0.9000. Change points until decision: 2. Decision: complete_detachment_for_channel.
2455_a_test3 | 22 | Rx2Tx2 | 106 | 101.0-106.0 | 0.66694 | 0.60024 | 479 | 993 | 0.69908 | 1 | 5 | 4 | 1 | 2455_a_test3 sensor 22 Rx2Tx2: pre-deposition reference 0.6669, threshold 0.6002. Selected change point 993.0 s has US 0.6991. Change points until decision: 4. Decision: complete_detachment_for_channel.
2455_a_test4 | 11 | Rx1Tx1 | 676 | 671.0-676.0 | 0.72934 | 0.6564 | 1078 | 1289.9997 | 0.85625 | 1 | 3 | 2 | 1 | 2455_a_test4 sensor 11 Rx1Tx1: pre-deposition reference 0.7293, threshold 0.6564. Selected change point 1290.0 s has US 0.8562. Change points until decision: 2. Decision: complete_detachment_for_channel.
2455_a_test4 | 11 | Rx2Tx2 | 676 | 671.0-676.0 | 0.65577 | 0.59019 | 1078 | 1398.0002 | 0.48594 | 0 | 3 | 3 | 0 | 2455_a_test4 sensor 11 Rx2Tx2: pre-deposition reference 0.6558, threshold 0.5902. Selected change point 1398.0 s has US 0.4859. Change points until decision: 3. Decision: partial_detachment_no_change_point_met_threshold.
2455_a_test4 | 22 | Rx1Tx1 | 676 | 671.0-676.0 | 0.72934 | 0.6564 | 1064 | 1289.9997 | 0.85625 | 1 | 3 | 2 | 1 | 2455_a_test4 sensor 22 Rx1Tx1: pre-deposition reference 0.7293, threshold 0.6564. Selected change point 1290.0 s has US 0.8562. Change points until decision: 2. Decision: complete_detachment_for_channel.
2455_a_test4 | 22 | Rx2Tx2 | 676 | 671.0-676.0 | 0.65577 | 0.59019 | 1064 | 1398.0002 | 0.48594 | 0 | 3 | 3 | 0 | 2455_a_test4 sensor 22 Rx2Tx2: pre-deposition reference 0.6558, threshold 0.5902. Selected change point 1398.0 s has US 0.4859. Change points until decision: 3. Decision: partial_detachment_no_change_point_met_threshold.

## Figures Index
figure_type | figure | path
zone_overview | at2455_a_test_zones_us_detachment.png | C:\Users\BurkardJohannes\Documents\CHoNova _ Data Understanding\outputs\AAK_cooling_tunnel\figures\at2455_a_test_zones_us_detachment.png
zone_overview | at2455_a_test3_zones_us_detachment.png | C:\Users\BurkardJohannes\Documents\CHoNova _ Data Understanding\outputs\AAK_cooling_tunnel\figures\at2455_a_test3_zones_us_detachment.png
zone_overview | at2455_a_test4_zones_us_detachment.png | C:\Users\BurkardJohannes\Documents\CHoNova _ Data Understanding\outputs\AAK_cooling_tunnel\figures\at2455_a_test4_zones_us_detachment.png
rupture_decision | 2455_a_test_sensor_11_Rx1Tx1_rupture_decision.png | C:\Users\BurkardJohannes\Documents\CHoNova _ Data Understanding\outputs\AAK_cooling_tunnel\figures\2455_a_test_sensor_11_Rx1Tx1_rupture_decision.png
rupture_decision | 2455_a_test_sensor_11_Rx2Tx2_rupture_decision.png | C:\Users\BurkardJohannes\Documents\CHoNova _ Data Understanding\outputs\AAK_cooling_tunnel\figures\2455_a_test_sensor_11_Rx2Tx2_rupture_decision.png
rupture_decision | 2455_a_test_sensor_22_Rx1Tx1_rupture_decision.png | C:\Users\BurkardJohannes\Documents\CHoNova _ Data Understanding\outputs\AAK_cooling_tunnel\figures\2455_a_test_sensor_22_Rx1Tx1_rupture_decision.png
rupture_decision | 2455_a_test_sensor_22_Rx2Tx2_rupture_decision.png | C:\Users\BurkardJohannes\Documents\CHoNova _ Data Understanding\outputs\AAK_cooling_tunnel\figures\2455_a_test_sensor_22_Rx2Tx2_rupture_decision.png
rupture_decision | 2455_a_test3_sensor_11_Rx1Tx1_rupture_decision.png | C:\Users\BurkardJohannes\Documents\CHoNova _ Data Understanding\outputs\AAK_cooling_tunnel\figures\2455_a_test3_sensor_11_Rx1Tx1_rupture_decision.png
rupture_decision | 2455_a_test3_sensor_11_Rx2Tx2_rupture_decision.png | C:\Users\BurkardJohannes\Documents\CHoNova _ Data Understanding\outputs\AAK_cooling_tunnel\figures\2455_a_test3_sensor_11_Rx2Tx2_rupture_decision.png
rupture_decision | 2455_a_test3_sensor_22_Rx1Tx1_rupture_decision.png | C:\Users\BurkardJohannes\Documents\CHoNova _ Data Understanding\outputs\AAK_cooling_tunnel\figures\2455_a_test3_sensor_22_Rx1Tx1_rupture_decision.png
rupture_decision | 2455_a_test3_sensor_22_Rx2Tx2_rupture_decision.png | C:\Users\BurkardJohannes\Documents\CHoNova _ Data Understanding\outputs\AAK_cooling_tunnel\figures\2455_a_test3_sensor_22_Rx2Tx2_rupture_decision.png
rupture_decision | 2455_a_test4_sensor_11_Rx1Tx1_rupture_decision.png | C:\Users\BurkardJohannes\Documents\CHoNova _ Data Understanding\outputs\AAK_cooling_tunnel\figures\2455_a_test4_sensor_11_Rx1Tx1_rupture_decision.png
rupture_decision | 2455_a_test4_sensor_11_Rx2Tx2_rupture_decision.png | C:\Users\BurkardJohannes\Documents\CHoNova _ Data Understanding\outputs\AAK_cooling_tunnel\figures\2455_a_test4_sensor_11_Rx2Tx2_rupture_decision.png
rupture_decision | 2455_a_test4_sensor_22_Rx1Tx1_rupture_decision.png | C:\Users\BurkardJohannes\Documents\CHoNova _ Data Understanding\outputs\AAK_cooling_tunnel\figures\2455_a_test4_sensor_22_Rx1Tx1_rupture_decision.png
rupture_decision | 2455_a_test4_sensor_22_Rx2Tx2_rupture_decision.png | C:\Users\BurkardJohannes\Documents\CHoNova _ Data Understanding\outputs\AAK_cooling_tunnel\figures\2455_a_test4_sensor_22_Rx2Tx2_rupture_decision.png

## Zone And US Figures
at2455_a_test_zones_us_detachment.png
at2455_a_test3_zones_us_detachment.png
at2455_a_test4_zones_us_detachment.png

## Rupture Decision Figures
2455_a_test_sensor_11_Rx1Tx1_rupture_decision.png
2455_a_test_sensor_11_Rx2Tx2_rupture_decision.png
2455_a_test_sensor_22_Rx1Tx1_rupture_decision.png
2455_a_test_sensor_22_Rx2Tx2_rupture_decision.png
2455_a_test3_sensor_11_Rx1Tx1_rupture_decision.png
2455_a_test3_sensor_11_Rx2Tx2_rupture_decision.png
2455_a_test3_sensor_22_Rx1Tx1_rupture_decision.png
2455_a_test3_sensor_22_Rx2Tx2_rupture_decision.png
2455_a_test4_sensor_11_Rx1Tx1_rupture_decision.png
2455_a_test4_sensor_11_Rx2Tx2_rupture_decision.png
2455_a_test4_sensor_22_Rx1Tx1_rupture_decision.png
2455_a_test4_sensor_22_Rx2Tx2_rupture_decision.png