## Figure Reference
Reference run: T2-T9 on temperature axis, T1 as RH, acc z on right axis, and Rx1Tx1/Rx2Tx2 ultrasound traces in lower panel.

## Figure Old Configuration
Old-configuration comparison run: T2-T9 on temperature axis, T1 as RH, acc z on right axis, and Rx1Tx1/Rx2Tx2 ultrasound traces in lower panel.

## Read Me
term | plain_language_explanation
rolling_window | A moving local summary, e.g. median over nearby 30 seconds. Useful for smoothing but poor for distinguishing expected quiet zones from true process stops.
extra_wall_time | The comparison file duration minus the reference duration. This is only the duration difference between files.
low_motion_threshold | The prior report took the 5th percentile of reference low-motion behavior as a cut-off. That can mislabel normal quiet zones as stops.
pattern_alignment | This report aligns the comparison run to the reference process pattern using T8, acc z, and gyro y features, then asks which zones absorbed extra time.
zone_extra_duration | For each reference process zone, this is comparison pattern duration minus reference duration after alignment.
temperature_comparison | Product temperatures are compared inside the aligned process zones, not only against absolute wall-clock time.
product_hotspot_definition | For the remade hotspot sheets, a product hotspot means a product sensor (T2, T3, T4, T5, T7) is warmer than the product-sensor average within the same detected zone.
pattern_detected_zones | Experimental per-run segmentation from T8 valleys, sustained gyro-y variability, acc-z variability, and late T8 rise. Early zones are lower confidence than vibration/cooling cycles.
demoulding_subphases | The former broad demoulding zone is split into demoulding_twisting, demoulding_vibration, and final_demoulding from acc-z/acc-x/gyro-y patterns.
aasted_detachment_offset | If parameter_summary is available, ultrasound detachment offset uses positive/upward change points and a pre-deposition reference minus 10% threshold, analogous to the lab-trial logic.

## Summary
metric | value
reference_run | reference_2291_4160.csv
comparison_run | old_configuration.csv
comparison_label | old-configuration
method | Pattern-based DTW alignment using T8, acc z mean/std, gyro y mean/std per second
new_in_this_version | Adds experimental per-run pattern-derived zones and clearer product-hotspot figures.
aasted_detachment_architecture | Optional. Add a parameter_summary file under inputs/aasted3 with deposition_s, detachment_onset_s, and optional crystallization_onset_s to populate ultrasound detachment offsets.
extra_wall_time_s | 271.9867
meaning_of_extra_wall_time | Comparison run elapsed duration minus reference elapsed duration; not itself a stop window.
dtw_cost | 1875.3625
largest_zone_extra_s | mould_conditioning
largest_zone_extra_duration_s | 261
product_sensors | T2, T3, T4, T5, T7
ambient/location_marker | T8

## Zone Definitions
reference_start_s | reference_end_s | zone | interpretation
0 | 50 | movement_to_conditioning | Mould movement to conditioning zone; all product sensors warm up.
50 | 210 | mould_conditioning | Conditioning zone; acc z pattern changes before/after and product temperatures drop.
210 | 318 | deposition_transfer | Deposition around 256 s and transfer toward vibration/warming section.
318 | 472 | vibration_warming | Vibration in non-cooled/warmed zone; T8 ambient signal and product temperatures plateau high.
472 | 524 | transition_to_cooling | Transition after vibration before the first T8 cooling minimum near ventilator.
524 | 608 | cooling_1 | First cooling section from T8 minimum to next section.
608 | 756 | cooling_2 | Second periodic cooling section.
756 | 898 | cooling_3 | Third periodic cooling section.
898 | 1032 | cooling_4 | Fourth periodic cooling section.
1032 | 1638 | less_periodic_cooling_2 | Less periodic cooling section.
1638 | 1786 | transition_2 | Transition period before demoulding.
1786 | 1802 | demoulding_twisting | First demoulding subphase: acc z shifts from high plateau to low plateau while acc x shows a negative parabolic movement.
1802 | 1850 | demoulding_vibration | Second demoulding subphase: vibration/shaking visible in acc z, acc x/y, and gyro y.
1850 | run_end | final_demoulding | Final demoulding/run-out after twisting and vibration.

## Zone Findings
zone | process_interpretation | reference_duration_s | comparison_pattern_duration_s | extra_duration_s | duration_reading | mechanical_reading | mean_product_delta_C | largest_sensor_delta | product_spread_delta_C | temperature_reading
movement_to_conditioning | Mould movement to conditioning zone; all product sensors warm up. | 50 | 67 | 17 | slightly longer | T8_mean_C, T8_min_C, T8_max_C, accz_mean, accz_min, accz_max, accz_std_max, gyroy_mean, gyroy_min, gyroy_std_median, gyroy_std_max | 7.5666 | T5 (8.25 C abs mean delta) | -0.062968 | comparison warmer than reference
mould_conditioning | Conditioning zone; acc z pattern changes before/after and product temperatures drop. | 160 | 421 | 261 | main stretched section | T8_mean_C, T8_min_C, accz_min, accz_std_max, gyroy_mean, gyroy_min, gyroy_max, gyroy_std_max | 2.8688 | T3 (3.63 C abs mean delta) | -0.19485 | comparison warmer than reference
deposition_transfer | Deposition around 256 s and transfer toward vibration/warming section. | 108 | 109 | 1 | similar length | gyroy_mean, gyroy_min, gyroy_max | 0.69038 | T3 (2.01 C abs mean delta) | -0.14195 | comparison warmer than reference
vibration_warming | Vibration in non-cooled/warmed zone; T8 ambient signal and product temperatures plateau high. | 154 | 153 | -1 | similar length | accz_min, gyroy_min, gyroy_std_max | 0.50007 | T3 (1.12 C abs mean delta) | -0.44246 | comparison warmer than reference
transition_to_cooling | Transition after vibration before the first T8 cooling minimum near ventilator. | 52 | 53 | 1 | similar length | accz_std_max, gyroy_min, gyroy_std_median, gyroy_std_max | 0.48078 | T3 (1.25 C abs mean delta) | -0.59078 | similar mean product temperature
cooling_1 | First cooling section from T8 minimum to next section. | 84 | 83 | -1 | similar length | gyroy_min, gyroy_max, gyroy_std_max | 0.52686 | T3 (0.87 C abs mean delta) | -0.52544 | comparison warmer than reference
cooling_2 | Second periodic cooling section. | 148 | 148 | 0 | similar length | gyroy_min, gyroy_std_max | 0.28798 | T5 (1.55 C abs mean delta) | -0.43989 | similar mean product temperature
cooling_3 | Third periodic cooling section. | 142 | 141 | -1 | similar length | T8_min_C, accz_std_max, gyroy_min, gyroy_max, gyroy_std_max | -0.1685 | T5 (1.54 C abs mean delta) | 0.47983 | similar mean product temperature
cooling_4 | Fourth periodic cooling section. | 134 | 134 | 0 | similar length | T8_min_C, gyroy_min | 0.10758 | T5 (2.11 C abs mean delta) | 0.40004 | similar mean product temperature
less_periodic_cooling_2 | Less periodic cooling section. | 606 | 611 | 5 | similar length | no large zone-level IMU difference by this summary | 0.14681 | T5 (1.45 C abs mean delta) | 0.87069 | similar mean product temperature
transition_2 | Transition period before demoulding. | 148 | 151 | 3 | similar length | gyroy_std_median | 0.01798 | T7 (0.69 C abs mean delta) | 0.71953 | similar mean product temperature
demoulding_twisting | First demoulding subphase: acc z shifts from high plateau to low plateau while acc x shows a negative parabolic movement. | 16 | 15 | -1 | similar length | accz_mean, accz_std_max, gyroy_mean, gyroy_min, gyroy_max, gyroy_std_max | 0.030257 | T7 (0.68 C abs mean delta) | 0.53532 | similar mean product temperature
demoulding_vibration | Second demoulding subphase: vibration/shaking visible in acc z, acc x/y, and gyro y. | 48 | 42 | -6 | shorter after alignment | T8_mean_C, T8_min_C, accz_max, gyroy_min, gyroy_max, gyroy_std_max | -13.6453 | T2 (14.48 C abs mean delta) | -1.2772 | comparison cooler than reference
final_demoulding | Final demoulding/run-out after twisting and vibration. | 20 | 14 | -6 | shorter after alignment | T8_mean_C, T8_min_C, T8_max_C, accz_mean, gyroy_mean, gyroy_min, gyroy_max, gyroy_std_median, gyroy_std_max | -14.5683 | T2 (15.41 C abs mean delta) | -1.2783 | comparison cooler than reference

## Detected Zones
run | zone | detected_start_s | detected_end_s | duration_s | detection_basis | confidence
reference_2291-4160 | movement_to_conditioning | 0 | 20 | 20 | first warm-up/IMU-change landmark | medium
reference_2291-4160 | mould_conditioning | 20 | 212 | 192 | T8 high/conditioning phase before deposition event | medium
reference_2291-4160 | deposition_transfer | 212 | 312 | 100 | pre-vibration deposition/transfer IMU event | medium
reference_2291-4160 | vibration_warming | 312 | 430 | 118 | longest sustained high gyro-y variability segment | high
reference_2291-4160 | transition_to_cooling | 430 | 514 | 84 | post-vibration transition until first T8 valley | high
reference_2291-4160 | cooling_1 | 514 | 613 | 99 | T8 valley-to-valley cooling cycle | high
reference_2291-4160 | cooling_2 | 613 | 751 | 138 | T8 valley-to-valley cooling cycle | high
reference_2291-4160 | cooling_3 | 751 | 889 | 138 | T8 valley-to-valley cooling cycle | high
reference_2291-4160 | cooling_4 | 889 | 1027 | 138 | T8 valley-to-valley cooling cycle | high
reference_2291-4160 | less_periodic_cooling_2 | 1027 | 1629 | 602 | after periodic valleys until the last cold T8 minimum | medium
reference_2291-4160 | transition_2 | 1629 | 1792 | 163 | last cold T8 minimum until sharp acc-z regime change | medium
reference_2291-4160 | demoulding_twisting | 1792 | 1799 | 7 | acc-z plateau drop with acc-x negative parabolic movement | medium
reference_2291-4160 | demoulding_vibration | 1799 | 1860 | 61 | high IMU variability during demoulding vibration/shaking | medium
reference_2291-4160 | final_demoulding | 1860 | 1869 | 9 | after twisting/vibration subphases | medium
old-configuration | movement_to_conditioning | 0 | 67 | 67 | first warm-up/IMU-change landmark | medium
old-configuration | mould_conditioning | 67 | 493 | 426 | T8 high/conditioning phase before deposition event | medium
old-configuration | deposition_transfer | 493 | 600 | 107 | pre-vibration deposition/transfer IMU event | medium
old-configuration | vibration_warming | 600 | 646 | 46 | longest sustained high gyro-y variability segment | high
old-configuration | transition_to_cooling | 646 | 794 | 148 | post-vibration transition until first T8 valley | high
old-configuration | cooling_1 | 794 | 891 | 97 | T8 valley-to-valley cooling cycle | high
old-configuration | cooling_2 | 891 | 1040 | 149 | T8 valley-to-valley cooling cycle | high
old-configuration | cooling_3 | 1040 | 1152 | 112 | T8 valley-to-valley cooling cycle | high
old-configuration | cooling_4 | 1152 | 1307 | 155 | T8 valley-to-valley cooling cycle | high
old-configuration | less_periodic_cooling_2 | 1307 | 2035 | 728 | after periodic valleys until the last cold T8 minimum | medium
old-configuration | transition_2 | 2035 | 2074 | 39 | last cold T8 minimum until sharp acc-z regime change | medium
old-configuration | demoulding_twisting | 2074 | 2081 | 7 | acc-z plateau drop with acc-x negative parabolic movement | medium
old-configuration | demoulding_vibration | 2081 | 2137 | 56 | high IMU variability during demoulding vibration/shaking | medium
old-configuration | final_demoulding | 2137 | 2141 | 4 | after twisting/vibration subphases | medium

## Detected Duration
zone | old-configuration | reference_2291-4160 | duration_delta_comparison_minus_reference_s
movement_to_conditioning | 67 | 20 | 47
mould_conditioning | 426 | 192 | 234
deposition_transfer | 107 | 100 | 7
vibration_warming | 46 | 118 | -72
transition_to_cooling | 148 | 84 | 64
cooling_1 | 97 | 99 | -2
cooling_2 | 149 | 138 | 11
cooling_3 | 112 | 138 | -26
cooling_4 | 155 | 138 | 17
less_periodic_cooling_2 | 728 | 602 | 126
transition_2 | 39 | 163 | -124
demoulding_twisting | 7 | 7 | 0
demoulding_vibration | 56 | 61 | -5
final_demoulding | 4 | 9 | -5

## Zone Duration
zone | reference_duration_s | comparison_pattern_duration_s | extra_duration_s
movement_to_conditioning | 50 | 67 | 17
mould_conditioning | 160 | 421 | 261
deposition_transfer | 108 | 109 | 1
vibration_warming | 154 | 153 | -1
transition_to_cooling | 52 | 53 | 1
cooling_1 | 84 | 83 | -1
cooling_2 | 148 | 148 | 0
cooling_3 | 142 | 141 | -1
cooling_4 | 134 | 134 | 0
less_periodic_cooling_2 | 606 | 611 | 5
transition_2 | 148 | 151 | 3
demoulding_twisting | 16 | 15 | -1
demoulding_vibration | 48 | 42 | -6
final_demoulding | 20 | 14 | -6

## Mechanical By Zone
zone | reference_T8_mean_C | comparison_T8_mean_C | delta_T8_mean_C | reference_T8_min_C | comparison_T8_min_C | delta_T8_min_C | reference_T8_max_C | comparison_T8_max_C | delta_T8_max_C | reference_accx_mean | comparison_accx_mean | delta_accx_mean | reference_accx_min | comparison_accx_min | delta_accx_min | reference_accx_max | comparison_accx_max | delta_accx_max | reference_accx_std_median | comparison_accx_std_median | delta_accx_std_median | reference_accx_std_max | comparison_accx_std_max | delta_accx_std_max | reference_accy_mean | comparison_accy_mean | delta_accy_mean | reference_accy_min | comparison_accy_min | delta_accy_min | reference_accy_max | comparison_accy_max | delta_accy_max | reference_accy_std_median | comparison_accy_std_median | delta_accy_std_median | reference_accy_std_max | comparison_accy_std_max | delta_accy_std_max | reference_accz_mean | comparison_accz_mean | delta_accz_mean | reference_accz_min | comparison_accz_min | delta_accz_min | reference_accz_max | comparison_accz_max | delta_accz_max | reference_accz_std_median | comparison_accz_std_median | delta_accz_std_median | reference_accz_std_max | comparison_accz_std_max | delta_accz_std_max | reference_gyrox_mean | comparison_gyrox_mean | delta_gyrox_mean | reference_gyrox_min | comparison_gyrox_min | delta_gyrox_min | reference_gyrox_max | comparison_gyrox_max | delta_gyrox_max | reference_gyrox_std_median | comparison_gyrox_std_median | delta_gyrox_std_median | reference_gyrox_std_max | comparison_gyrox_std_max | delta_gyrox_std_max | reference_gyroy_mean | comparison_gyroy_mean | delta_gyroy_mean | reference_gyroy_min | comparison_gyroy_min | delta_gyroy_min | reference_gyroy_max | comparison_gyroy_max | delta_gyroy_max | reference_gyroy_std_median | comparison_gyroy_std_median | delta_gyroy_std_median | reference_gyroy_std_max | comparison_gyroy_std_max | delta_gyroy_std_max | reference_gyroz_mean | comparison_gyroz_mean | delta_gyroz_mean | reference_gyroz_min | comparison_gyroz_min | delta_gyroz_min | reference_gyroz_max | comparison_gyroz_max | delta_gyroz_max | reference_gyroz_std_median | comparison_gyroz_std_median | delta_gyroz_std_median | reference_gyroz_std_max | comparison_gyroz_std_max | delta_gyroz_std_max | reference_magx_mean | comparison_magx_mean | delta_magx_mean | reference_magx_min | comparison_magx_min | delta_magx_min | reference_magx_max | comparison_magx_max | delta_magx_max | reference_magx_std_median | comparison_magx_std_median | delta_magx_std_median | reference_magx_std_max | comparison_magx_std_max | delta_magx_std_max | reference_magy_mean | comparison_magy_mean | delta_magy_mean | reference_magy_min | comparison_magy_min | delta_magy_min | reference_magy_max | comparison_magy_max | delta_magy_max | reference_magy_std_median | comparison_magy_std_median | delta_magy_std_median | reference_magy_std_max | comparison_magy_std_max | delta_magy_std_max | reference_magz_mean | comparison_magz_mean | delta_magz_mean | reference_magz_min | comparison_magz_min | delta_magz_min | reference_magz_max | comparison_magz_max | delta_magz_max | reference_magz_std_median | comparison_magz_std_median | delta_magz_std_median | reference_magz_std_max | comparison_magz_std_max | delta_magz_std_max | notable_differences
movement_to_conditioning | 15.5246 | 22.332 | 6.8074 | 15.3402 | 22.2871 | 6.9469 | 16.0724 | 22.3541 | 6.2817 | -0.5368 | -0.026227 | 0.51057 | -1.0489 | -0.027732 | 1.0211 | 0.017139 | -0.024558 | -0.041697 | 0.038772 | 0.0025167 | -0.036255 | 0.2551 | 0.0099271 | -0.24517 | 0.0083788 | 0.018278 | 0.0098997 | -0.0072632 | 0.017212 | 0.024475 | 0.017692 | 0.020251 | 0.0025585 | 0.012709 | 0.0016055 | -0.011103 | 0.032088 | 0.0032584 | -0.028829 | 0.448 | -1.0611 | -1.5091 | -0.092273 | -1.0647 | -0.97238 | 0.96882 | -1.056 | -2.0248 | 0.045899 | 0.0064309 | -0.039468 | 0.26467 | 0.012832 | -0.25184 | 2.8837 | 2.8759 | -0.0077851 | 2.6986 | 2.8443 | 0.14564 | 2.9274 | 2.916 | -0.011464 | 0.064795 | 0.021628 | -0.043167 | 0.27698 | 0.04302 | -0.23396 | -0.74216 | 1.4917 | 2.2339 | -41.267 | 1.4612 | 42.7282 | 1.6778 | 1.5231 | -0.15466 | 0.24666 | 0.019937 | -0.22673 | 26.7213 | 0.038094 | -26.6832 | -0.35911 | 0.24594 | 0.60505 | -0.44362 | 0.079924 | 0.52355 | -0.33005 | 0.27092 | 0.60097 | 0.02735 | 0.014954 | -0.012396 | 0.059323 | 0.47095 | 0.41163 | [45 empty] | T8_mean_C, T8_min_C, T8_max_C, accz_mean, accz_min, accz_max, accz_std_max, gyroy_mean, gyroy_min, gyroy_std_median, gyroy_std_max
mould_conditioning | 24.7005 | 23.1246 | -1.5759 | 16.2894 | 20.0477 | 3.7583 | 32.7415 | 31.9409 | -0.80066 | -0.054276 | -0.1862 | -0.13193 | -1.0375 | -1.0823 | -0.044837 | 0.0079264 | 0.99266 | 0.98473 | 0.036386 | 0.032996 | -0.00339 | 0.18904 | 0.54624 | 0.3572 | 0.0036493 | -0.014362 | -0.018011 | -0.064404 | -0.32331 | -0.25891 | 0.022522 | 0.82737 | 0.80484 | 0.0089205 | 0.010696 | 0.0017753 | 0.17548 | 0.38143 | 0.20596 | 0.93341 | 0.63549 | -0.29792 | -0.021061 | -1.0675 | -1.0464 | 1.0029 | 1.1219 | 0.11896 | 0.034461 | 0.032601 | -0.0018596 | 0.26953 | 0.57358 | 0.30405 | 2.9369 | 3.1266 | 0.18961 | 2.8686 | -55.2242 | -58.0928 | 3.0479 | 57.2846 | 54.2368 | 0.033264 | 0.047122 | 0.013858 | 0.18662 | 41.1979 | 41.0113 | 1.4174 | 2.1906 | 0.7732 | 0.46257 | -65.5198 | -65.9824 | 41.4973 | 95.9109 | 54.4136 | 0.04885 | 0.056372 | 0.0075219 | 24.6942 | 107.2983 | 82.6041 | -0.40758 | 0.68735 | 1.0949 | -0.48001 | -44.3428 | -43.8628 | -0.31452 | 50.8978 | 51.2124 | 0.018488 | 0.020824 | 0.0023365 | 0.068492 | 46.0232 | 45.9547 | [45 empty] | T8_mean_C, T8_min_C, accz_min, accz_std_max, gyroy_mean, gyroy_min, gyroy_max, gyroy_std_max
deposition_transfer | 29.3328 | 29.0395 | -0.29335 | 26.0725 | 26.0637 | -0.0088019 | 31.3666 | 30.6979 | -0.6687 | 0.25018 | -0.31372 | -0.5639 | -0.10096 | -1.0614 | -0.96041 | 0.99247 | 0.043601 | -0.94887 | 0.060863 | 0.056896 | -0.0039675 | 0.24182 | 0.27733 | 0.035506 | 0.0075448 | 0.0088163 | 0.0012715 | -0.0087972 | -0.013874 | -0.0050766 | 0.051123 | 0.035194 | -0.015929 | 0.015193 | 0.013074 | -0.0021182 | 0.083899 | 0.05292 | -0.03098 | 0.48555 | 0.48394 | -0.0016087 | -1.0867 | -1.0754 | 0.011364 | 1.0356 | 0.98743 | -0.048187 | 0.051836 | 0.04526 | -0.0065763 | 0.19867 | 0.22641 | 0.027736 | 3.0594 | 3.0155 | -0.043945 | 2.7894 | 2.5366 | -0.25275 | 3.4057 | 3.2817 | -0.12399 | 0.055687 | 0.054038 | -0.0016488 | 0.28734 | 0.32632 | 0.038982 | 1.1448 | 1.7709 | 0.62609 | -29.1376 | -52.7676 | -23.6299 | 52.6567 | 31.9247 | -20.7319 | 0.29455 | 0.27234 | -0.022209 | 27.8292 | 27.2839 | -0.5453 | -0.4574 | 0.21517 | 0.67258 | -0.62357 | -0.26917 | 0.3544 | -0.3434 | 0.44647 | 0.78987 | 0.032946 | 0.030153 | -0.002793 | 0.11707 | 0.23583 | 0.11876 | [45 empty] | gyroy_mean, gyroy_min, gyroy_max
vibration_warming | 26.2749 | 26.2972 | 0.02228 | 23.3519 | 22.6044 | -0.74754 | 27.7039 | 27.727 | 0.023064 | -0.04411 | -0.040297 | 0.003813 | -0.39709 | -0.44897 | -0.051876 | 0.32715 | 0.57286 | 0.24571 | 0.27778 | 0.30222 | 0.024438 | 0.73212 | 0.89137 | 0.15925 | 0.028205 | 0.014821 | -0.013383 | -0.11223 | -0.29381 | -0.18158 | 0.28898 | 0.2324 | -0.056585 | 0.17236 | 0.14789 | -0.024464 | 0.4176 | 0.4601 | 0.042498 | 0.59035 | 0.62032 | 0.029967 | -0.16535 | -0.29875 | -0.13339 | 1.13 | 1.0734 | -0.056586 | 0.57599 | 0.5817 | 0.0057061 | 1.0149 | 1.2606 | 0.24567 | 3.1602 | 3.0669 | -0.093331 | 2.3504 | 2.3857 | 0.035289 | 3.8585 | 3.5673 | -0.29121 | 0.77156 | 0.21181 | -0.55975 | 7.8626 | 3.1158 | -4.7468 | 1.3408 | 1.7769 | 0.43613 | -0.55179 | -0.1988 | 0.35299 | 3.724 | 4.4901 | 0.76613 | 2.1499 | 2.099 | -0.050866 | 13.9465 | 8.5417 | -5.4048 | -0.4275 | 0.22664 | 0.65414 | -0.81796 | -0.23125 | 0.58672 | -0.046463 | 0.60402 | 0.65048 | 0.10463 | 0.084099 | -0.020536 | 0.6433 | 0.38382 | -0.25948 | [45 empty] | accz_min, gyroy_min, gyroy_std_max
transition_to_cooling | 22.5509 | 22.4149 | -0.13598 | 19.6194 | 20.4058 | 0.78645 | 23.9782 | 23.6755 | -0.30269 | -0.037989 | -0.035339 | 0.00265 | -0.068762 | -0.11908 | -0.050317 | -0.00039876 | -0.011723 | -0.011324 | 0.04673 | 0.033753 | -0.012976 | 0.10711 | 0.07332 | -0.033787 | 0.010755 | 0.00011583 | -0.01064 | 0.0038103 | -0.0088924 | -0.012703 | 0.016772 | 0.018372 | 0.0015991 | 0.0082559 | 0.0053471 | -0.0029088 | 0.036275 | 0.02041 | -0.015865 | 0.9406 | 0.93597 | -0.0046352 | 0.89798 | 0.90842 | 0.010437 | 0.97488 | 0.97588 | 0.0009991 | 0.044179 | 0.0327 | -0.01148 | 0.17736 | 0.10473 | -0.072631 | 3.1869 | 3.0446 | -0.14238 | 3.0775 | 2.9993 | -0.078186 | 3.3352 | 3.1158 | -0.21932 | 0.033992 | 0.029776 | -0.0042157 | 0.31989 | 0.18459 | -0.1353 | 1.3423 | 1.7489 | 0.40651 | 0.091217 | 0.59547 | 0.50426 | 2.6453 | 2.6734 | 0.028131 | 0.084242 | 0.026183 | -0.058058 | 3.4208 | 2.0837 | -1.337 | -0.34248 | 0.22283 | 0.56531 | -0.39079 | 0.18532 | 0.57611 | -0.29957 | 0.30347 | 0.60304 | 0.042059 | 0.051777 | 0.0097184 | 0.067105 | 0.082853 | 0.015748 | [45 empty] | accz_std_max, gyroy_min, gyroy_std_median, gyroy_std_max
cooling_1 | 18.8693 | 19.6095 | 0.74024 | 14.7698 | 15.0794 | 0.30958 | 20.5265 | 21.0789 | 0.55241 | -0.039716 | -0.031369 | 0.0083468 | -0.088391 | -0.056614 | 0.031777 | -0.020772 | 0.0082092 | 0.028982 | 0.026382 | 0.021561 | -0.0048212 | 0.050464 | 0.037887 | -0.012577 | 0.0093488 | -0.00029722 | -0.0096461 | 0.0038452 | -0.0086013 | -0.012446 | 0.015605 | 0.0072811 | -0.0083235 | 0.004259 | 0.0037789 | -0.00048012 | 0.015576 | 0.017334 | 0.0017587 | 0.94194 | 0.93667 | -0.0052679 | 0.90393 | 0.90677 | 0.0028364 | 0.96878 | 0.97196 | 0.0031805 | 0.024542 | 0.026852 | 0.0023097 | 0.072769 | 0.079594 | 0.0068245 | 3.1823 | 3.0266 | -0.15571 | 3.1123 | 2.8693 | -0.24301 | 3.391 | 3.1483 | -0.24271 | 0.026733 | 0.028691 | 0.0019584 | 0.31474 | 0.21686 | -0.097882 | 1.3228 | 1.713 | 0.39016 | -0.5912 | 0.95087 | 1.5421 | 2.7839 | 3.9311 | 1.1472 | 0.023467 | 0.026792 | 0.0033248 | 6.6476 | 3.245 | -3.4025 | -0.30072 | 0.25168 | 0.5524 | -0.43216 | 0.090161 | 0.52232 | -0.21882 | 0.298 | 0.51683 | 0.074247 | 0.065193 | -0.0090534 | 0.13537 | 0.098189 | -0.037183 | [45 empty] | gyroy_min, gyroy_max, gyroy_std_max
cooling_2 | 14.9414 | 14.5666 | -0.3748 | 11.6244 | 12.6214 | 0.997 | 16.2909 | 15.6794 | -0.61152 | -0.033307 | -0.037652 | -0.0043446 | -0.05662 | -0.066237 | -0.0096169 | -0.00018717 | -0.0047084 | -0.0045213 | 0.02361 | 0.019058 | -0.004552 | 0.057148 | 0.062413 | 0.0052648 | 0.0084529 | -0.0021352 | -0.010588 | 0.0016357 | -0.012913 | -0.014549 | 0.019629 | 0.013652 | -0.0059774 | 0.0050364 | 0.0042758 | -0.00076064 | 0.024551 | 0.020424 | -0.004127 | 0.94365 | 0.93594 | -0.0077101 | 0.91492 | 0.90322 | -0.011701 | 0.98731 | 0.97082 | -0.016488 | 0.023329 | 0.024182 | 0.00085315 | 0.12258 | 0.094977 | -0.0276 | 3.0967 | 2.9009 | -0.19582 | 2.9598 | 2.7196 | -0.24025 | 3.3436 | 3.2011 | -0.14249 | 0.028803 | 0.032032 | 0.0032288 | 0.26702 | 0.26451 | -0.002506 | 1.1769 | 1.4934 | 0.31647 | -0.094528 | 0.12013 | 0.21466 | 3.4084 | 3.9443 | 0.53584 | 0.031121 | 0.027239 | -0.0038811 | 9.0723 | 5.8658 | -3.2066 | -0.23292 | 0.28923 | 0.52215 | -0.4521 | -0.010468 | 0.44163 | 0.0053406 | 0.6115 | 0.60616 | 0.10861 | 0.09951 | -0.0091046 | 0.15914 | 0.15989 | 0.00074967 | [45 empty] | gyroy_min, gyroy_std_max
cooling_3 | 13.8333 | 13.9501 | 0.11681 | 10.9803 | 12.6528 | 1.6725 | 15.3086 | 15.2029 | -0.10572 | -0.037193 | -0.032958 | 0.0042349 | -0.085258 | -0.063677 | 0.021581 | 0.00041097 | 0.0011963 | 0.00078532 | 0.019476 | 0.017529 | -0.0019471 | 0.049955 | 0.058103 | 0.0081477 | 0.0079639 | -0.0019915 | -0.0099554 | -0.0075643 | -0.0077079 | -0.00014358 | 0.020874 | 0.010184 | -0.01069 | 0.0046468 | 0.0038415 | -0.0008053 | 0.030175 | 0.032321 | 0.0021461 | 0.94257 | 0.93628 | -0.0062901 | 0.90276 | 0.90117 | -0.0015913 | 0.96303 | 0.95298 | -0.010048 | 0.016053 | 0.018275 | 0.0022215 | 0.15136 | 0.096669 | -0.05469 | 2.9961 | 2.7406 | -0.25558 | 2.7639 | 2.5912 | -0.17268 | 3.2337 | 2.8439 | -0.38986 | 0.028579 | 0.028498 | -8.0734e-05 | 0.82635 | 0.21266 | -0.61369 | 1.0017 | 1.214 | 0.21225 | -1.1056 | -0.49133 | 0.61424 | 2.0721 | 3.5279 | 1.4558 | 0.026829 | 0.024971 | -0.0018581 | 10.7081 | 4.9691 | -5.7389 | -0.23209 | 0.24839 | 0.48048 | -0.33005 | 0.1442 | 0.47424 | -0.097697 | 0.35622 | 0.45391 | 0.10576 | 0.11564 | 0.0098769 | 0.29346 | 0.15996 | -0.13351 | [45 empty] | T8_min_C, accz_std_max, gyroy_min, gyroy_max, gyroy_std_max
cooling_4 | 13.0174 | 13.7299 | 0.71245 | 10.0952 | 11.884 | 1.7888 | 13.9952 | 14.6613 | 0.66614 | -0.033159 | -0.036546 | -0.0033866 | -0.07406 | -0.066496 | 0.0075643 | -0.0058327 | 0.010613 | 0.016446 | 0.015105 | 0.012953 | -0.0021519 | 0.036764 | 0.050979 | 0.014214 | 0.0085784 | -0.0019164 | -0.010495 | 0.0011068 | -0.01001 | -0.011117 | 0.019148 | 0.0024109 | -0.016737 | 0.0036748 | 0.0029901 | -0.00068477 | 0.022793 | 0.017 | -0.0057933 | 0.94491 | 0.93736 | -0.0075508 | 0.91445 | 0.90405 | -0.010396 | 1.0169 | 0.96235 | -0.054525 | 0.013151 | 0.014047 | 0.00089624 | 0.098234 | 0.068889 | -0.029345 | 2.9551 | 2.6726 | -0.28242 | 2.7611 | 2.554 | -0.20709 | 3.1881 | 2.7639 | -0.42418 | 0.025988 | 0.026847 | 0.00085887 | 0.317 | 0.21618 | -0.10082 | 0.90776 | 1.0755 | 0.16773 | -1.7928 | -0.62912 | 1.1637 | 3.0132 | 3.3391 | 0.32599 | 0.02469 | 0.021636 | -0.003054 | 7.9276 | 8.0441 | 0.11645 | -0.21501 | 0.24454 | 0.45955 | -0.30904 | 0.14514 | 0.45418 | -0.040054 | 0.38933 | 0.42938 | 0.24364 | 0.10827 | -0.13537 | 0.34069 | 0.15606 | -0.18463 | [45 empty] | T8_min_C, gyroy_min
less_periodic_cooling_2 | 11.5559 | 12.5071 | 0.95126 | 9.3627 | 9.4419 | 0.079262 | 13.7426 | 14.4317 | 0.68911 | -0.036829 | -0.029777 | 0.0070527 | -0.071158 | -0.068233 | 0.0029253 | 0.00017497 | 0.032449 | 0.032274 | 0.01615 | 0.015734 | -0.00041572 | 0.066257 | 0.080193 | 0.013936 | 0.0097012 | -0.00060875 | -0.01031 | 0.0011149 | -0.013776 | -0.014891 | 0.02183 | 0.014801 | -0.0070292 | 0.0054214 | 0.0040185 | -0.0014029 | 0.021155 | 0.049864 | 0.028709 | 0.94514 | 0.93893 | -0.006204 | 0.89046 | 0.89028 | -0.00017425 | 0.99653 | 0.98163 | -0.014897 | 0.01636 | 0.018171 | 0.0018108 | 0.12283 | 0.14219 | 0.01937 | 2.9216 | 2.613 | -0.30861 | 2.7555 | 2.4609 | -0.29451 | 3.1637 | 2.751 | -0.41272 | 0.028216 | 0.027309 | -0.00090722 | 0.29778 | 0.24877 | -0.049003 | 0.80084 | 0.85157 | 0.050722 | -1.0921 | -1.4153 | -0.32317 | 3.0083 | 3.1269 | 0.11856 | 0.026756 | 0.022689 | -0.0040669 | 9.2313 | 8.1268 | -1.1045 | -0.19381 | 0.22801 | 0.42181 | -0.44711 | 0.05928 | 0.50639 | 0.023365 | 0.36102 | 0.33766 | 0.09085 | 0.085184 | -0.0056657 | 0.25663 | 0.1533 | -0.10333
transition_2 | 12.5086 | 12.0778 | -0.43088 | 9.5464 | 9.6247 | 0.07831 | 14.1897 | 14.265 | 0.075317 | -0.035571 | -0.03369 | 0.0018807 | -0.12885 | -0.091409 | 0.037444 | 0.047523 | 0.040767 | -0.0067564 | 0.029426 | 0.021478 | -0.0079474 | 0.092684 | 0.12292 | 0.030235 | 0.0070165 | -0.0011093 | -0.0081258 | -0.0035629 | -0.016815 | -0.013252 | 0.018319 | 0.0075335 | -0.010785 | 0.0094188 | 0.0082051 | -0.0012137 | 0.033658 | 0.048033 | 0.014375 | 0.94565 | 0.93989 | -0.0057605 | 0.90431 | 0.90815 | 0.0038377 | 0.99033 | 0.99185 | 0.0015177 | 0.038914 | 0.031122 | -0.0077923 | 0.15085 | 0.13983 | -0.011017 | 2.8991 | 2.6102 | -0.28891 | 2.6478 | 2.3711 | -0.2767 | 3.2076 | 2.7627 | -0.44487 | 0.058622 | 0.05064 | -0.0079817 | 0.55927 | 0.31047 | -0.2488 | 0.72641 | 0.79949 | 0.073077 | -2.0887 | -2.6249 | -0.53619 | 4.1312 | 4.2226 | 0.091452 | 0.40652 | 0.20028 | -0.20624 | 9.0999 | 9.5056 | 0.40571 | -0.20323 | 0.20933 | 0.41255 | -0.43786 | 0.094323 | 0.53218 | 0.022964 | 0.34073 | 0.31776 | 0.055032 | 0.054845 | -0.00018715 | 0.68319 | 0.24054 | -0.44265 | [45 empty] | gyroy_std_median
demoulding_twisting | 14.4974 | 14.4337 | -0.063747 | 14.2003 | 14.2575 | 0.057147 | 14.8287 | 14.7545 | -0.074207 | -0.43243 | 0.4307 | 0.86313 | -1.0184 | -0.082206 | 0.93617 | 0.23972 | 0.9591 | 0.71937 | 0.076174 | 0.10522 | 0.029047 | 0.10985 | 0.15756 | 0.04771 | 0.012537 | 0.0043691 | -0.008168 | 0.0014082 | -0.030714 | -0.032122 | 0.024573 | 0.037532 | 0.01296 | 0.018519 | 0.039008 | 0.020489 | 0.046272 | 0.14822 | 0.10195 | -0.094032 | -0.30364 | -0.20961 | -1.0582 | -1.0352 | 0.022993 | 0.9629 | 0.93166 | -0.031245 | 0.070776 | 0.097015 | 0.026239 | 0.12234 | 0.41659 | 0.29424 | 2.8552 | 2.7369 | -0.11825 | 2.7908 | 2.5576 | -0.2332 | 2.904 | 2.8276 | -0.076357 | 0.043908 | 0.043186 | -0.00072152 | 0.2882 | 0.40289 | 0.11469 | -8.7909 | 11.1982 | 19.9891 | -14.3724 | 0.84441 | 15.2168 | 10.3938 | 17.3766 | 6.9828 | 0.74142 | 0.51956 | -0.22186 | 26.5914 | 7.4846 | -19.1068 | -0.2815 | 0.2561 | 0.5376 | -0.39727 | 0.12162 | 0.51889 | -0.15502 | 0.34833 | 0.50335 | 0.032289 | 0.031528 | -0.00076129 | 0.11934 | 0.13348 | 0.01414 | [45 empty] | accz_mean, accz_std_max, gyroy_mean, gyroy_min, gyroy_max, gyroy_std_max
demoulding_vibration | 15.0087 | 1.0621 | -13.9466 | 14.8484 | 0 | -14.8484 | 15.2995 | 14.7496 | -0.54989 | -0.014318 | 0.023522 | 0.03784 | -0.19657 | -0.18971 | 0.0068635 | 0.16474 | 0.27949 | 0.11475 | 0.20329 | 0.31501 | 0.11171 | 0.48123 | 0.5821 | 0.10087 | 0.01316 | 0.011252 | -0.0019077 | -0.14445 | -0.20644 | -0.061987 | 0.10128 | 0.1648 | 0.063524 | 0.11755 | 0.16333 | 0.045779 | 0.28864 | 0.45387 | 0.16523 | -0.71646 | -0.65699 | 0.05947 | -1.1079 | -1.1105 | -0.0026864 | 0.056124 | 0.18402 | 0.1279 | 0.43851 | 0.50805 | 0.069545 | 0.78404 | 0.87691 | 0.092873 | 2.8421 | 2.6569 | -0.18522 | 2.094 | 1.4836 | -0.61039 | 3.1771 | 4.9447 | 1.7675 | 0.25931 | 0.51483 | 0.25552 | 2.1639 | 9.7713 | 7.6075 | 0.7198 | 0.64266 | -0.077136 | -5.3474 | -1.6198 | 3.7276 | 4.4327 | 1.8557 | -2.577 | 2.0756 | 1.5828 | -0.4928 | 22.5282 | 6.1052 | -16.423 | -0.32452 | 0.15058 | 0.47511 | -0.41122 | -0.13309 | 0.27814 | -0.15851 | 2.2343 | 2.3928 | 0.051887 | 0.06466 | 0.012773 | 0.24818 | 8.4854 | 8.2372 | [45 empty] | T8_mean_C, T8_min_C, accz_max, gyroy_min, gyroy_max, gyroy_std_max
final_demoulding | 15.4287 | 0 | -15.4287 | 15.2527 | 0 | -15.2527 | 15.5304 | 0 | -15.5304 | -0.17299 | 0.20427 | 0.37726 | -1.01 | -0.071516 | 0.9385 | -0.0024658 | 0.87293 | 0.87539 | 0.065594 | 0.095776 | 0.030182 | 0.26156 | 0.20246 | -0.059097 | 0.0057189 | 0.0051399 | -0.00057904 | -0.014103 | -0.020251 | -0.0061477 | 0.020618 | 0.045519 | 0.024901 | 0.024098 | 0.026899 | 0.002801 | 0.059417 | 0.075214 | 0.015797 | 0.7163 | 0.23462 | -0.48167 | -1.0038 | -1.0555 | -0.051676 | 0.98512 | 0.96914 | -0.015974 | 0.10742 | 0.11195 | 0.0045291 | 0.20406 | 0.23124 | 0.027182 | 2.9589 | 2.4663 | -0.49253 | 2.8507 | 2.1501 | -0.70054 | 3.1512 | 2.6266 | -0.52467 | 0.047248 | 0.049465 | 0.0022164 | 0.17094 | 0.16521 | -0.0057335 | 8.5811 | -9.5283 | -18.1094 | 0.14655 | -35.635 | -35.7815 | 36.6074 | 1.9712 | -34.6362 | 0.63016 | 1.2238 | 0.59367 | 26.5099 | 9.9012 | -16.6087 | -0.2586 | 0.00063111 | 0.25924 | -0.29359 | -0.33005 | -0.036458 | -0.15303 | 0.12817 | 0.2812 | 0.047971 | 0.04265 | -0.0053203 | 0.14629 | 0.13944 | -0.0068503 | [45 empty] | T8_mean_C, T8_min_C, T8_max_C, accz_mean, gyroy_mean, gyroy_min, gyroy_max, gyroy_std_median, gyroy_std_max

## Product Temp By Zone
run | zone | sensor | mean_C | min_C | max_C | std_C | n_temp_points
reference_2291-4160 | movement_to_conditioning | T2 | 15.2211 | 15.1338 | 15.3027 | 0.052575 | 25
reference_2291-4160 | movement_to_conditioning | T3 | 14.6554 | 14.5488 | 14.7451 | 0.05941 | 25
reference_2291-4160 | movement_to_conditioning | T4 | 14.427 | 14.3223 | 14.5186 | 0.060554 | 25
reference_2291-4160 | movement_to_conditioning | T5 | 14.3788 | 14.2393 | 14.501 | 0.081639 | 25
reference_2291-4160 | movement_to_conditioning | T7 | 14.6675 | 14.5527 | 14.7754 | 0.069269 | 25
reference_2291-4160 | movement_to_conditioning | PRODUCT_SPREAD | 0.84238 | 0.80176 | 0.89453 | 0.029332 | 25
reference_2291-4160 | mould_conditioning | T2 | 19.6221 | 15.3105 | 26.873 | 3.3968 | 80
reference_2291-4160 | mould_conditioning | T3 | 19.0538 | 14.751 | 25.9199 | 3.5334 | 80
reference_2291-4160 | mould_conditioning | T4 | 19.6549 | 14.5254 | 26.4648 | 3.807 | 80
reference_2291-4160 | mould_conditioning | T5 | 19.76 | 14.5146 | 27.2734 | 3.7922 | 80
reference_2291-4160 | mould_conditioning | T7 | 19.5629 | 14.7832 | 26.3877 | 3.5499 | 80
reference_2291-4160 | mould_conditioning | PRODUCT_SPREAD | 0.9277 | 0.75684 | 1.3652 | 0.1507 | 80
reference_2291-4160 | deposition_transfer | T2 | 27.8021 | 26.9268 | 28.2666 | 0.42045 | 54
reference_2291-4160 | deposition_transfer | T3 | 26.8716 | 25.9922 | 27.5098 | 0.39882 | 54
reference_2291-4160 | deposition_transfer | T4 | 27.372 | 26.5332 | 27.8115 | 0.34931 | 54
reference_2291-4160 | deposition_transfer | T5 | 28.1011 | 27.334 | 28.4512 | 0.31818 | 54
reference_2291-4160 | deposition_transfer | T7 | 27.5006 | 26.4531 | 28.0234 | 0.45121 | 54
reference_2291-4160 | deposition_transfer | PRODUCT_SPREAD | 1.2296 | 0.93164 | 1.3418 | 0.12624 | 54
reference_2291-4160 | vibration_warming | T2 | 27.8722 | 27.25 | 28.2227 | 0.20934 | 77
reference_2291-4160 | vibration_warming | T3 | 27.0628 | 26.2451 | 27.458 | 0.23977 | 77
reference_2291-4160 | vibration_warming | T4 | 27.1891 | 26.4766 | 27.7002 | 0.24119 | 77
reference_2291-4160 | vibration_warming | T5 | 27.9197 | 27.2217 | 28.4023 | 0.271 | 77
reference_2291-4160 | vibration_warming | T7 | 27.543 | 26.9639 | 27.9707 | 0.2264 | 77
reference_2291-4160 | vibration_warming | PRODUCT_SPREAD | 0.86904 | 0.75 | 1.0049 | 0.076824 | 77
reference_2291-4160 | transition_to_cooling | T2 | 26.9638 | 26.5947 | 27.2188 | 0.16971 | 26
reference_2291-4160 | transition_to_cooling | T3 | 25.8238 | 25.3936 | 26.1943 | 0.21158 | 26
reference_2291-4160 | transition_to_cooling | T4 | 26.0847 | 25.6221 | 26.4355 | 0.22115 | 26
reference_2291-4160 | transition_to_cooling | T5 | 26.8257 | 26.3369 | 27.1904 | 0.2393 | 26
reference_2291-4160 | transition_to_cooling | T7 | 26.6987 | 26.3096 | 26.9414 | 0.17685 | 26
reference_2291-4160 | transition_to_cooling | PRODUCT_SPREAD | 1.1399 | 1.0244 | 1.2012 | 0.047197 | 26
reference_2291-4160 | cooling_1 | T2 | 25.754 | 24.9004 | 26.543 | 0.4599 | 42
reference_2291-4160 | cooling_1 | T3 | 24.3447 | 23.2324 | 25.332 | 0.59734 | 42
reference_2291-4160 | cooling_1 | T4 | 24.5734 | 23.5996 | 25.5557 | 0.56127 | 42
reference_2291-4160 | cooling_1 | T5 | 24.7956 | 23.416 | 26.2607 | 0.85852 | 42
reference_2291-4160 | cooling_1 | T7 | 25.4559 | 24.5371 | 26.2559 | 0.4867 | 42
reference_2291-4160 | cooling_1 | PRODUCT_SPREAD | 1.4093 | 1.2109 | 1.668 | 0.1385 | 42
reference_2291-4160 | cooling_2 | T2 | 22.5773 | 21.2832 | 24.8242 | 0.91761 | 74
reference_2291-4160 | cooling_2 | T3 | 20.7687 | 19.5293 | 23.1387 | 0.87313 | 74
reference_2291-4160 | cooling_2 | T4 | 21.4307 | 20.165 | 23.5352 | 0.89513 | 74
reference_2291-4160 | cooling_2 | T5 | 20.8215 | 19.5 | 23.3262 | 0.96053 | 74
reference_2291-4160 | cooling_2 | T7 | 22.3769 | 21.1885 | 24.4648 | 0.83748 | 74
reference_2291-4160 | cooling_2 | PRODUCT_SPREAD | 1.8315 | 1.6855 | 1.9502 | 0.084975 | 74
reference_2291-4160 | cooling_3 | T2 | 20.2663 | 19.6865 | 21.2207 | 0.33635 | 71
reference_2291-4160 | cooling_3 | T3 | 18.8178 | 18.3262 | 19.4521 | 0.18249 | 71
reference_2291-4160 | cooling_3 | T4 | 19.4174 | 19.0244 | 20.1123 | 0.22946 | 71
reference_2291-4160 | cooling_3 | T5 | 18.7127 | 18.1719 | 19.4316 | 0.22974 | 71
reference_2291-4160 | cooling_3 | T7 | 20.3497 | 19.8242 | 21.1211 | 0.24615 | 71
reference_2291-4160 | cooling_3 | PRODUCT_SPREAD | 1.6558 | 1.5928 | 1.79 | 0.061838 | 71
reference_2291-4160 | cooling_4 | T2 | 19.1767 | 18.8184 | 19.6309 | 0.15003 | 67
reference_2291-4160 | cooling_4 | T3 | 17.8049 | 17.4238 | 18.2607 | 0.13879 | 67
reference_2291-4160 | cooling_4 | T4 | 18.4954 | 18.0889 | 18.9873 | 0.2017 | 67
reference_2291-4160 | cooling_4 | T5 | 17.3166 | 16.5566 | 18.1064 | 0.3319 | 67
reference_2291-4160 | cooling_4 | T7 | 19.2519 | 18.792 | 19.7695 | 0.19174 | 67
reference_2291-4160 | cooling_4 | PRODUCT_SPREAD | 1.9377 | 1.6631 | 2.2617 | 0.14755 | 67
reference_2291-4160 | less_periodic_cooling_2 | T2 | 16.7017 | 14.3926 | 18.7559 | 1.0549 | 303
reference_2291-4160 | less_periodic_cooling_2 | T3 | 15.4126 | 13.3467 | 17.3672 | 0.96372 | 303
reference_2291-4160 | less_periodic_cooling_2 | T4 | 15.744 | 13.2656 | 18.0508 | 1.2365 | 303
reference_2291-4160 | less_periodic_cooling_2 | T5 | 14.7015 | 12.9023 | 16.4824 | 0.84739 | 303
reference_2291-4160 | less_periodic_cooling_2 | T7 | 16.1862 | 13.8096 | 18.7373 | 1.2981 | 303
reference_2291-4160 | less_periodic_cooling_2 | PRODUCT_SPREAD | 2.0008 | 1.4512 | 2.4297 | 0.24141 | 303
reference_2291-4160 | transition_2 | T2 | 14.4788 | 14.125 | 15.0352 | 0.30028 | 74
reference_2291-4160 | transition_2 | T3 | 13.398 | 12.9395 | 13.8945 | 0.32214 | 74
reference_2291-4160 | transition_2 | T4 | 13.2869 | 12.8701 | 13.7822 | 0.28737 | 74
reference_2291-4160 | transition_2 | T5 | 13.0957 | 12.6787 | 13.6006 | 0.33038 | 74
reference_2291-4160 | transition_2 | T7 | 13.9182 | 13.5312 | 14.332 | 0.2935 | 74
reference_2291-4160 | transition_2 | PRODUCT_SPREAD | 1.3831 | 1.2969 | 1.4844 | 0.054453 | 74
reference_2291-4160 | demoulding_twisting | T2 | 15.1021 | 15.0547 | 15.1494 | 0.035236 | 6
reference_2291-4160 | demoulding_twisting | T3 | 13.9521 | 13.9102 | 13.9932 | 0.031219 | 6
reference_2291-4160 | demoulding_twisting | T4 | 13.8444 | 13.7998 | 13.8887 | 0.033304 | 6
reference_2291-4160 | demoulding_twisting | T5 | 13.6515 | 13.6143 | 13.6904 | 0.028668 | 6
reference_2291-4160 | demoulding_twisting | T7 | 14.3784 | 14.3447 | 14.4131 | 0.025739 | 6
reference_2291-4160 | demoulding_twisting | PRODUCT_SPREAD | 1.4505 | 1.4404 | 1.459 | 0.0066425 | 6
reference_2291-4160 | demoulding_vibration | T2 | 15.2542 | 15.1836 | 15.3535 | 0.055399 | 24
reference_2291-4160 | demoulding_vibration | T3 | 14.1352 | 14.0205 | 14.2744 | 0.080584 | 24
reference_2291-4160 | demoulding_vibration | T4 | 13.996 | 13.9062 | 14.126 | 0.069146 | 24
reference_2291-4160 | demoulding_vibration | T5 | 13.8781 | 13.7188 | 14.0469 | 0.1021 | 24
reference_2291-4160 | demoulding_vibration | T7 | 14.5353 | 14.4326 | 14.6865 | 0.079148 | 24
reference_2291-4160 | demoulding_vibration | PRODUCT_SPREAD | 1.3761 | 1.3066 | 1.4697 | 0.047554 | 24
reference_2291-4160 | final_demoulding | T2 | 15.4096 | 15.3633 | 15.4531 | 0.030505 | 9
reference_2291-4160 | final_demoulding | T3 | 14.3475 | 14.2891 | 14.4023 | 0.038309 | 9
reference_2291-4160 | final_demoulding | T4 | 14.2016 | 14.1436 | 14.2539 | 0.036484 | 9
reference_2291-4160 | final_demoulding | T5 | 14.1313 | 14.0635 | 14.1963 | 0.045878 | 9
reference_2291-4160 | final_demoulding | T7 | 14.7512 | 14.6973 | 14.8037 | 0.035993 | 9
reference_2291-4160 | final_demoulding | PRODUCT_SPREAD | 1.2783 | 1.2568 | 1.2998 | 0.01541 | 9
old-configuration | movement_to_conditioning | T2 | 22.1248 | 22.0918 | 22.1523 | 0.018314 | 33
old-configuration | movement_to_conditioning | T3 | 22.383 | 22.3486 | 22.415 | 0.019878 | 33
old-configuration | movement_to_conditioning | T4 | 21.8454 | 21.832 | 21.8545 | 0.0057187 | 33
old-configuration | movement_to_conditioning | T5 | 22.6248 | 22.5762 | 22.6621 | 0.026173 | 33
old-configuration | movement_to_conditioning | T7 | 22.2051 | 22.1816 | 22.2305 | 0.015146 | 33
old-configuration | movement_to_conditioning | PRODUCT_SPREAD | 0.77942 | 0.74414 | 0.80762 | 0.020883 | 33
old-configuration | mould_conditioning | T2 | 22.2795 | 21.1709 | 26.8604 | 1.2296 | 211
old-configuration | mould_conditioning | T3 | 22.68 | 21.2422 | 28.4053 | 1.6742 | 211
old-configuration | mould_conditioning | T4 | 22.1008 | 20.9336 | 27.6172 | 1.4432 | 211
old-configuration | mould_conditioning | T5 | 22.6525 | 21.2549 | 27.5684 | 1.4324 | 211
old-configuration | mould_conditioning | T7 | 22.2848 | 21.1113 | 27.2783 | 1.3087 | 211
old-configuration | mould_conditioning | PRODUCT_SPREAD | 0.73285 | 0.33789 | 1.7686 | 0.33163 | 211
old-configuration | deposition_transfer | T2 | 27.7953 | 26.9385 | 28.2637 | 0.361 | 54
old-configuration | deposition_transfer | T3 | 28.8824 | 28.4521 | 29.0107 | 0.13942 | 54
old-configuration | deposition_transfer | T4 | 28.2975 | 27.6895 | 28.5195 | 0.22662 | 54
old-configuration | deposition_transfer | T5 | 28.1761 | 27.6201 | 28.3242 | 0.19476 | 54
old-configuration | deposition_transfer | T7 | 27.948 | 27.3311 | 28.3574 | 0.26996 | 54
old-configuration | deposition_transfer | PRODUCT_SPREAD | 1.0876 | 0.53223 | 1.5137 | 0.28365 | 54
old-configuration | vibration_warming | T2 | 27.9729 | 27.377 | 28.2256 | 0.20622 | 61
old-configuration | vibration_warming | T3 | 28.178 | 27.4395 | 28.7354 | 0.3222 | 61
old-configuration | vibration_warming | T4 | 28.185 | 27.5762 | 28.4834 | 0.23445 | 61
old-configuration | vibration_warming | T5 | 27.7952 | 26.9844 | 28.2676 | 0.3167 | 61
old-configuration | vibration_warming | T7 | 27.9561 | 27.1074 | 28.3145 | 0.30231 | 61
old-configuration | vibration_warming | PRODUCT_SPREAD | 0.42658 | 0.37695 | 0.5918 | 0.06329 | 61
old-configuration | transition_to_cooling | T2 | 27.109 | 26.8037 | 27.3477 | 0.14683 | 26
old-configuration | transition_to_cooling | T3 | 27.0713 | 26.5039 | 27.416 | 0.2569 | 26
old-configuration | transition_to_cooling | T4 | 27.2079 | 26.7314 | 27.5518 | 0.23324 | 26
old-configuration | transition_to_cooling | T5 | 26.6648 | 26.1816 | 26.9561 | 0.21658 | 26
old-configuration | transition_to_cooling | T7 | 26.7476 | 26.4141 | 27.0693 | 0.17922 | 26
old-configuration | transition_to_cooling | PRODUCT_SPREAD | 0.54917 | 0.49707 | 0.62207 | 0.039333 | 26
old-configuration | cooling_1 | T2 | 26.0356 | 25.1221 | 26.7617 | 0.46812 | 41
old-configuration | cooling_1 | T3 | 25.216 | 24.0449 | 26.4277 | 0.7026 | 41
old-configuration | cooling_1 | T4 | 25.3984 | 24.1211 | 26.6631 | 0.74151 | 41
old-configuration | cooling_1 | T5 | 25.3286 | 24.5381 | 26.1211 | 0.44845 | 41
old-configuration | cooling_1 | T7 | 25.5791 | 24.626 | 26.3721 | 0.50456 | 41
old-configuration | cooling_1 | PRODUCT_SPREAD | 0.88386 | 0.64062 | 1.0771 | 0.15805 | 41
old-configuration | cooling_2 | T2 | 22.4706 | 20.7637 | 25.041 | 1.0853 | 74
old-configuration | cooling_2 | T3 | 21.4599 | 19.7783 | 23.9609 | 1.0251 | 74
old-configuration | cooling_2 | T4 | 21.1111 | 19.1514 | 24.0205 | 1.2067 | 74
old-configuration | cooling_2 | T5 | 22.3739 | 21.0684 | 24.4688 | 0.88559 | 74
old-configuration | cooling_2 | T7 | 21.9995 | 20.46 | 24.54 | 1.0537 | 74
old-configuration | cooling_2 | PRODUCT_SPREAD | 1.3916 | 1.0801 | 1.917 | 0.16947 | 74
old-configuration | cooling_3 | T2 | 19.8538 | 19.2598 | 20.6982 | 0.30194 | 69
old-configuration | cooling_3 | T3 | 18.7368 | 18.3018 | 19.6748 | 0.25846 | 69
old-configuration | cooling_3 | T4 | 18.1141 | 17.7402 | 19.0488 | 0.25675 | 69
old-configuration | cooling_3 | T5 | 20.2497 | 19.6602 | 21.0215 | 0.31945 | 69
old-configuration | cooling_3 | T7 | 19.767 | 19.373 | 20.4141 | 0.24573 | 69
old-configuration | cooling_3 | PRODUCT_SPREAD | 2.1357 | 1.75 | 2.4375 | 0.22979 | 69
old-configuration | cooling_4 | T2 | 19.088 | 18.6826 | 19.2549 | 0.13819 | 66
old-configuration | cooling_4 | T3 | 17.7264 | 17.0879 | 18.1982 | 0.19144 | 66
old-configuration | cooling_4 | T4 | 17.0912 | 16.3525 | 17.6426 | 0.23456 | 66
old-configuration | cooling_4 | T5 | 19.429 | 19.2363 | 19.6279 | 0.079235 | 66
old-configuration | cooling_4 | T7 | 19.2488 | 18.9336 | 19.3623 | 0.12533 | 66
old-configuration | cooling_4 | PRODUCT_SPREAD | 2.3378 | 1.9854 | 2.8838 | 0.16103 | 66
old-configuration | less_periodic_cooling_2 | T2 | 17.1435 | 14.9258 | 18.6455 | 0.84798 | 303
old-configuration | less_periodic_cooling_2 | T3 | 14.7466 | 12.6943 | 17.0068 | 1.1691 | 303
old-configuration | less_periodic_cooling_2 | T4 | 14.3985 | 12.8301 | 16.2764 | 0.81737 | 303
old-configuration | less_periodic_cooling_2 | T5 | 16.1476 | 13.1816 | 19.2168 | 1.6431 | 303
old-configuration | less_periodic_cooling_2 | T7 | 17.0438 | 14.7676 | 18.9043 | 0.99005 | 303
old-configuration | less_periodic_cooling_2 | PRODUCT_SPREAD | 2.8715 | 2.2236 | 3.4697 | 0.25438 | 303
old-configuration | transition_2 | T2 | 14.8751 | 14.623 | 15.3008 | 0.21188 | 75
old-configuration | transition_2 | T3 | 12.7729 | 12.3955 | 13.3291 | 0.31133 | 75
old-configuration | transition_2 | T4 | 12.8661 | 12.5645 | 13.3154 | 0.2515 | 75
old-configuration | transition_2 | T5 | 13.1475 | 12.7295 | 13.7461 | 0.31574 | 75
old-configuration | transition_2 | T7 | 14.6058 | 14.2881 | 15 | 0.2203 | 75
old-configuration | transition_2 | PRODUCT_SPREAD | 2.1026 | 1.9463 | 2.2588 | 0.11421 | 75
old-configuration | demoulding_twisting | T2 | 15.373 | 15.3174 | 15.4287 | 0.038621 | 8
old-configuration | demoulding_twisting | T3 | 13.4175 | 13.3486 | 13.4834 | 0.047069 | 8
old-configuration | demoulding_twisting | T4 | 13.3872 | 13.3301 | 13.4453 | 0.040326 | 8
old-configuration | demoulding_twisting | T5 | 13.8391 | 13.7686 | 13.9053 | 0.047867 | 8
old-configuration | demoulding_twisting | T7 | 15.063 | 15.0146 | 15.1064 | 0.03179 | 8
old-configuration | demoulding_twisting | PRODUCT_SPREAD | 1.9858 | 1.9834 | 1.9883 | 0.0018082 | 8
old-configuration | demoulding_vibration | T2 | 0.77212 | 0 | 15.4424 | 3.453 | 20
old-configuration | demoulding_vibration | T3 | 0.675 | 0 | 13.5 | 3.0187 | 20
old-configuration | demoulding_vibration | T4 | 0.67314 | 0 | 13.4629 | 3.0104 | 20
old-configuration | demoulding_vibration | T5 | 0.69614 | 0 | 13.9229 | 3.1132 | 20
old-configuration | demoulding_vibration | T7 | 0.7561 | 0 | 15.1221 | 3.3814 | 20
old-configuration | demoulding_vibration | PRODUCT_SPREAD | 0.098975 | 0 | 1.9795 | 0.44263 | 20
old-configuration | final_demoulding | T2 | 0 | 0 | 0 | 0 | 6
old-configuration | final_demoulding | T3 | 0 | 0 | 0 | 0 | 6
old-configuration | final_demoulding | T4 | 0 | 0 | 0 | 0 | 6
old-configuration | final_demoulding | T5 | 0 | 0 | 0 | 0 | 6
old-configuration | final_demoulding | T7 | 0 | 0 | 0 | 0 | 6
old-configuration | final_demoulding | PRODUCT_SPREAD | 0 | 0 | 0 | 0 | 6

## Product Delta By Zone
zone | sensor | old-configuration | reference_2291-4160 | mean_delta_comparison_minus_reference_C
cooling_1 | PRODUCT_SPREAD | 0.88386 | 1.4093 | -0.52544
cooling_1 | T2 | 26.0356 | 25.754 | 0.28166
cooling_1 | T3 | 25.216 | 24.3447 | 0.87138
cooling_1 | T4 | 25.3984 | 24.5734 | 0.82503
cooling_1 | T5 | 25.3286 | 24.7956 | 0.533
cooling_1 | T7 | 25.5791 | 25.4559 | 0.12321
cooling_2 | PRODUCT_SPREAD | 1.3916 | 1.8315 | -0.43989
cooling_2 | T2 | 22.4706 | 22.5773 | -0.10675
cooling_2 | T3 | 21.4599 | 20.7687 | 0.69123
cooling_2 | T4 | 21.1111 | 21.4307 | -0.31957
cooling_2 | T5 | 22.3739 | 20.8215 | 1.5523
cooling_2 | T7 | 21.9995 | 22.3769 | -0.37736
cooling_3 | PRODUCT_SPREAD | 2.1357 | 1.6558 | 0.47983
cooling_3 | T2 | 19.8538 | 20.2663 | -0.41249
cooling_3 | T3 | 18.7368 | 18.8178 | -0.081027
cooling_3 | T4 | 18.1141 | 19.4174 | -1.3033
cooling_3 | T5 | 20.2497 | 18.7127 | 1.537
cooling_3 | T7 | 19.767 | 20.3497 | -0.58268
cooling_4 | PRODUCT_SPREAD | 2.3378 | 1.9377 | 0.40004
cooling_4 | T2 | 19.088 | 19.1767 | -0.088691
cooling_4 | T3 | 17.7264 | 17.8049 | -0.078565
cooling_4 | T4 | 17.0912 | 18.4954 | -1.4042
cooling_4 | T5 | 19.429 | 17.3166 | 2.1124
cooling_4 | T7 | 19.2488 | 19.2519 | -0.0030052
demoulding_twisting | PRODUCT_SPREAD | 1.9858 | 1.4505 | 0.53532
demoulding_twisting | T2 | 15.373 | 15.1021 | 0.271
demoulding_twisting | T3 | 13.4175 | 13.9521 | -0.53467
demoulding_twisting | T4 | 13.3872 | 13.8444 | -0.45719
demoulding_twisting | T5 | 13.8391 | 13.6515 | 0.18758
demoulding_twisting | T7 | 15.063 | 14.3784 | 0.68457
demoulding_vibration | PRODUCT_SPREAD | 0.098975 | 1.3761 | -1.2772
demoulding_vibration | T2 | 0.77212 | 15.2542 | -14.4821
demoulding_vibration | T3 | 0.675 | 14.1352 | -13.4602
demoulding_vibration | T4 | 0.67314 | 13.996 | -13.3229
demoulding_vibration | T5 | 0.69614 | 13.8781 | -13.1819
demoulding_vibration | T7 | 0.7561 | 14.5353 | -13.7792
deposition_transfer | PRODUCT_SPREAD | 1.0876 | 1.2296 | -0.14195
deposition_transfer | T2 | 27.7953 | 27.8021 | -0.0067274
deposition_transfer | T3 | 28.8824 | 26.8716 | 2.0108
deposition_transfer | T4 | 28.2975 | 27.372 | 0.92549
deposition_transfer | T5 | 28.1761 | 28.1011 | 0.074978
deposition_transfer | T7 | 27.948 | 27.5006 | 0.44739
final_demoulding | PRODUCT_SPREAD | 0 | 1.2783 | -1.2783
final_demoulding | T2 | 0 | 15.4096 | -15.4096
final_demoulding | T3 | 0 | 14.3475 | -14.3475
final_demoulding | T4 | 0 | 14.2016 | -14.2016
final_demoulding | T5 | 0 | 14.1313 | -14.1313
final_demoulding | T7 | 0 | 14.7512 | -14.7512
less_periodic_cooling_2 | PRODUCT_SPREAD | 2.8715 | 2.0008 | 0.87069
less_periodic_cooling_2 | T2 | 17.1435 | 16.7017 | 0.44187
less_periodic_cooling_2 | T3 | 14.7466 | 15.4126 | -0.66602
less_periodic_cooling_2 | T4 | 14.3985 | 15.744 | -1.3455
less_periodic_cooling_2 | T5 | 16.1476 | 14.7015 | 1.4462
less_periodic_cooling_2 | T7 | 17.0438 | 16.1862 | 0.85759
mould_conditioning | PRODUCT_SPREAD | 0.73285 | 0.9277 | -0.19485
mould_conditioning | T2 | 22.2795 | 19.6221 | 2.6575
mould_conditioning | T3 | 22.68 | 19.0538 | 3.6262
mould_conditioning | T4 | 22.1008 | 19.6549 | 2.4459
mould_conditioning | T5 | 22.6525 | 19.76 | 2.8925
mould_conditioning | T7 | 22.2848 | 19.5629 | 2.7219
movement_to_conditioning | PRODUCT_SPREAD | 0.77942 | 0.84238 | -0.062968
movement_to_conditioning | T2 | 22.1248 | 15.2211 | 6.9036
movement_to_conditioning | T3 | 22.383 | 14.6554 | 7.7276
movement_to_conditioning | T4 | 21.8454 | 14.427 | 7.4183
movement_to_conditioning | T5 | 22.6248 | 14.3788 | 8.246
movement_to_conditioning | T7 | 22.2051 | 14.6675 | 7.5376
transition_2 | PRODUCT_SPREAD | 2.1026 | 1.3831 | 0.71953
transition_2 | T2 | 14.8751 | 14.4788 | 0.39638
transition_2 | T3 | 12.7729 | 13.398 | -0.62511
transition_2 | T4 | 12.8661 | 13.2869 | -0.42074
transition_2 | T5 | 13.1475 | 13.0957 | 0.051771
transition_2 | T7 | 14.6058 | 13.9182 | 0.6876
transition_to_cooling | PRODUCT_SPREAD | 0.54917 | 1.1399 | -0.59078
transition_to_cooling | T2 | 27.109 | 26.9638 | 0.14521
transition_to_cooling | T3 | 27.0713 | 25.8238 | 1.2475
transition_to_cooling | T4 | 27.2079 | 26.0847 | 1.1232
transition_to_cooling | T5 | 26.6648 | 26.8257 | -0.16095
transition_to_cooling | T7 | 26.7476 | 26.6987 | 0.048903
vibration_warming | PRODUCT_SPREAD | 0.42658 | 0.86904 | -0.44246
vibration_warming | T2 | 27.9729 | 27.8722 | 0.10071
vibration_warming | T3 | 28.178 | 27.0628 | 1.1151
vibration_warming | T4 | 28.185 | 27.1891 | 0.99591
vibration_warming | T5 | 27.7952 | 27.9197 | -0.12449
vibration_warming | T7 | 27.9561 | 27.543 | 0.41309

## Old Hotspots By Zone
run | zone | sensor | x_mm | y_mm | mean_vs_product_median_C | pct_time_1C_above_product_median | pct_time_1C_below_product_median
reference_2291-4160 | movement_to_conditioning | T2 | 70 | 13 | 0.56582 | 0 | 0
reference_2291-4160 | movement_to_conditioning | T3 | 5 | 5 | 0.00011719 | 0 | 0
reference_2291-4160 | movement_to_conditioning | T4 | 5 | 31 | -0.22828 | 0 | 0
reference_2291-4160 | movement_to_conditioning | T5 | 108 | 5 | -0.27656 | 0 | 0
reference_2291-4160 | movement_to_conditioning | T7 | 99 | 30 | 0.012227 | 0 | 0
reference_2291-4160 | mould_conditioning | T2 | 70 | 13 | 0.049292 | 0 | 0
reference_2291-4160 | mould_conditioning | T3 | 5 | 5 | -0.51898 | 0 | 0
reference_2291-4160 | mould_conditioning | T4 | 5 | 31 | 0.082141 | 0 | 0
reference_2291-4160 | mould_conditioning | T5 | 108 | 5 | 0.18719 | 0 | 0
reference_2291-4160 | mould_conditioning | T7 | 99 | 30 | -0.0099121 | 0 | 0
reference_2291-4160 | deposition_transfer | T2 | 70 | 13 | 0.29223 | 0 | 0
reference_2291-4160 | deposition_transfer | T3 | 5 | 5 | -0.63826 | 0 | 0
reference_2291-4160 | deposition_transfer | T4 | 5 | 31 | -0.13788 | 0 | 0
reference_2291-4160 | deposition_transfer | T5 | 108 | 5 | 0.59131 | 0 | 0
reference_2291-4160 | deposition_transfer | T7 | 99 | 30 | -0.0092593 | 0 | 0
reference_2291-4160 | vibration_warming | T2 | 70 | 13 | 0.3292 | 0 | 0
reference_2291-4160 | vibration_warming | T3 | 5 | 5 | -0.48014 | 0 | 0
reference_2291-4160 | vibration_warming | T4 | 5 | 31 | -0.35386 | 0 | 0
reference_2291-4160 | vibration_warming | T5 | 108 | 5 | 0.37671 | 0 | 0
reference_2291-4160 | vibration_warming | T7 | 99 | 30 | 0 | 0 | 0
reference_2291-4160 | transition_to_cooling | T2 | 70 | 13 | 0.26514 | 0 | 0
reference_2291-4160 | transition_to_cooling | T3 | 5 | 5 | -0.87481 | 0 | 0
reference_2291-4160 | transition_to_cooling | T4 | 5 | 31 | -0.61399 | 0 | 0
reference_2291-4160 | transition_to_cooling | T5 | 108 | 5 | 0.12707 | 0 | 0
reference_2291-4160 | transition_to_cooling | T7 | 99 | 30 | 0 | 0 | 0
reference_2291-4160 | cooling_1 | T2 | 70 | 13 | 0.92346 | 0.5 | 0
reference_2291-4160 | cooling_1 | T3 | 5 | 5 | -0.48584 | 0 | 0
reference_2291-4160 | cooling_1 | T4 | 5 | 31 | -0.25711 | 0 | 0
reference_2291-4160 | cooling_1 | T5 | 108 | 5 | -0.034924 | 0 | 0
reference_2291-4160 | cooling_1 | T7 | 99 | 30 | 0.62542 | 0 | 0
reference_2291-4160 | cooling_2 | T2 | 70 | 13 | 1.1466 | 1 | 0
reference_2291-4160 | cooling_2 | T3 | 5 | 5 | -0.662 | 0 | 0
reference_2291-4160 | cooling_2 | T4 | 5 | 31 | 0 | 0 | 0
reference_2291-4160 | cooling_2 | T5 | 108 | 5 | -0.60918 | 0 | 0
reference_2291-4160 | cooling_2 | T7 | 99 | 30 | 0.94618 | 0.35135 | 0
reference_2291-4160 | cooling_3 | T2 | 70 | 13 | 0.84894 | 0.11268 | 0
reference_2291-4160 | cooling_3 | T3 | 5 | 5 | -0.59954 | 0 | 0
reference_2291-4160 | cooling_3 | T4 | 5 | 31 | 0 | 0 | 0
reference_2291-4160 | cooling_3 | T5 | 108 | 5 | -0.70467 | 0 | 0
reference_2291-4160 | cooling_3 | T7 | 99 | 30 | 0.93233 | 0.014085 | 0
reference_2291-4160 | cooling_4 | T2 | 70 | 13 | 0.68128 | 0 | 0
reference_2291-4160 | cooling_4 | T3 | 5 | 5 | -0.69046 | 0 | 0
reference_2291-4160 | cooling_4 | T4 | 5 | 31 | 0 | 0 | 0
reference_2291-4160 | cooling_4 | T5 | 108 | 5 | -1.1788 | 0 | 0.91045
reference_2291-4160 | cooling_4 | T7 | 99 | 30 | 0.75644 | 0 | 0
reference_2291-4160 | less_periodic_cooling_2 | T2 | 70 | 13 | 0.9484 | 0.48185 | 0
reference_2291-4160 | less_periodic_cooling_2 | T3 | 5 | 5 | -0.34068 | 0 | 0
reference_2291-4160 | less_periodic_cooling_2 | T4 | 5 | 31 | -0.0092822 | 0 | 0
reference_2291-4160 | less_periodic_cooling_2 | T5 | 108 | 5 | -1.0518 | 0 | 0.35644
reference_2291-4160 | less_periodic_cooling_2 | T7 | 99 | 30 | 0.43288 | 0 | 0
reference_2291-4160 | transition_2 | T2 | 70 | 13 | 1.0807 | 1 | 0
reference_2291-4160 | transition_2 | T3 | 5 | 5 | 0 | 0 | 0
reference_2291-4160 | transition_2 | T4 | 5 | 31 | -0.11117 | 0 | 0
reference_2291-4160 | transition_2 | T5 | 108 | 5 | -0.30233 | 0 | 0
reference_2291-4160 | transition_2 | T7 | 99 | 30 | 0.52015 | 0 | 0
reference_2291-4160 | demoulding_twisting | T2 | 70 | 13 | 1.1499 | 1 | 0
reference_2291-4160 | demoulding_twisting | T3 | 5 | 5 | 0 | 0 | 0
reference_2291-4160 | demoulding_twisting | T4 | 5 | 31 | -0.10775 | 0 | 0
reference_2291-4160 | demoulding_twisting | T5 | 108 | 5 | -0.30062 | 0 | 0
reference_2291-4160 | demoulding_twisting | T7 | 99 | 30 | 0.42627 | 0 | 0
reference_2291-4160 | demoulding_vibration | T2 | 70 | 13 | 1.1191 | 1 | 0
reference_2291-4160 | demoulding_vibration | T3 | 5 | 5 | 0 | 0 | 0
reference_2291-4160 | demoulding_vibration | T4 | 5 | 31 | -0.13916 | 0 | 0
reference_2291-4160 | demoulding_vibration | T5 | 108 | 5 | -0.25708 | 0 | 0
reference_2291-4160 | demoulding_vibration | T7 | 99 | 30 | 0.40015 | 0 | 0
reference_2291-4160 | final_demoulding | T2 | 70 | 13 | 1.0621 | 1 | 0
reference_2291-4160 | final_demoulding | T3 | 5 | 5 | 0 | 0 | 0
reference_2291-4160 | final_demoulding | T4 | 5 | 31 | -0.14594 | 0 | 0
reference_2291-4160 | final_demoulding | T5 | 108 | 5 | -0.21625 | 0 | 0
reference_2291-4160 | final_demoulding | T7 | 99 | 30 | 0.40365 | 0 | 0
old-configuration | movement_to_conditioning | T2 | 70 | 13 | -0.080374 | 0 | 0
old-configuration | movement_to_conditioning | T3 | 5 | 5 | 0.17785 | 0 | 0
old-configuration | movement_to_conditioning | T4 | 5 | 31 | -0.35976 | 0 | 0
old-configuration | movement_to_conditioning | T5 | 108 | 5 | 0.41966 | 0 | 0
old-configuration | movement_to_conditioning | T7 | 99 | 30 | 0 | 0 | 0
old-configuration | mould_conditioning | T2 | 70 | 13 | -0.059681 | 0 | 0
old-configuration | mould_conditioning | T3 | 5 | 5 | 0.3408 | 0.1327 | 0
old-configuration | mould_conditioning | T4 | 5 | 31 | -0.23841 | 0 | 0
old-configuration | mould_conditioning | T5 | 108 | 5 | 0.31331 | 0 | 0
old-configuration | mould_conditioning | T7 | 99 | 30 | -0.054414 | 0 | 0
old-configuration | deposition_transfer | T2 | 70 | 13 | -0.38733 | 0 | 0
old-configuration | deposition_transfer | T3 | 5 | 5 | 0.69969 | 0 | 0
old-configuration | deposition_transfer | T4 | 5 | 31 | 0.11478 | 0 | 0
old-configuration | deposition_transfer | T5 | 108 | 5 | -0.0065466 | 0 | 0
old-configuration | deposition_transfer | T7 | 99 | 30 | -0.2347 | 0 | 0
old-configuration | vibration_warming | T2 | 70 | 13 | -0.02379 | 0 | 0
old-configuration | vibration_warming | T3 | 5 | 5 | 0.18129 | 0 | 0
old-configuration | vibration_warming | T4 | 5 | 31 | 0.18835 | 0 | 0
old-configuration | vibration_warming | T5 | 108 | 5 | -0.20148 | 0 | 0
old-configuration | vibration_warming | T7 | 99 | 30 | -0.040615 | 0 | 0
old-configuration | transition_to_cooling | T2 | 70 | 13 | 0.0628 | 0 | 0
old-configuration | transition_to_cooling | T3 | 5 | 5 | 0.025128 | 0 | 0
old-configuration | transition_to_cooling | T4 | 5 | 31 | 0.1617 | 0 | 0
old-configuration | transition_to_cooling | T5 | 108 | 5 | -0.38142 | 0 | 0
old-configuration | transition_to_cooling | T7 | 99 | 30 | -0.29864 | 0 | 0
old-configuration | cooling_1 | T2 | 70 | 13 | 0.58351 | 0 | 0
old-configuration | cooling_1 | T3 | 5 | 5 | -0.23607 | 0 | 0
old-configuration | cooling_1 | T4 | 5 | 31 | -0.053687 | 0 | 0
old-configuration | cooling_1 | T5 | 108 | 5 | -0.12352 | 0 | 0
old-configuration | cooling_1 | T7 | 99 | 30 | 0.12702 | 0 | 0
old-configuration | cooling_2 | T2 | 70 | 13 | 0.47304 | 0 | 0
old-configuration | cooling_2 | T3 | 5 | 5 | -0.53761 | 0 | 0
old-configuration | cooling_2 | T4 | 5 | 31 | -0.88642 | 0 | 0.10811
old-configuration | cooling_2 | T5 | 108 | 5 | 0.37631 | 0 | 0
old-configuration | cooling_2 | T7 | 99 | 30 | 0.0019795 | 0 | 0
old-configuration | cooling_3 | T2 | 70 | 13 | 0.090919 | 0 | 0
old-configuration | cooling_3 | T3 | 5 | 5 | -1.0261 | 0 | 0.6087
old-configuration | cooling_3 | T4 | 5 | 31 | -1.6488 | 0 | 1
old-configuration | cooling_3 | T5 | 108 | 5 | 0.48682 | 0 | 0
old-configuration | cooling_3 | T7 | 99 | 30 | 0.0041185 | 0 | 0
old-configuration | cooling_4 | T2 | 70 | 13 | 0 | 0 | 0
old-configuration | cooling_4 | T3 | 5 | 5 | -1.3616 | 0 | 1
old-configuration | cooling_4 | T4 | 5 | 31 | -1.9968 | 0 | 1
old-configuration | cooling_4 | T5 | 108 | 5 | 0.341 | 0 | 0
old-configuration | cooling_4 | T7 | 99 | 30 | 0.16085 | 0 | 0
old-configuration | less_periodic_cooling_2 | T2 | 70 | 13 | 1.0969 | 0.63366 | 0
old-configuration | less_periodic_cooling_2 | T3 | 5 | 5 | -1.3001 | 0 | 0.81848
old-configuration | less_periodic_cooling_2 | T4 | 5 | 31 | -1.6482 | 0 | 0.73267
old-configuration | less_periodic_cooling_2 | T5 | 108 | 5 | 0.101 | 0 | 0
old-configuration | less_periodic_cooling_2 | T7 | 99 | 30 | 0.99711 | 0.58416 | 0
old-configuration | transition_2 | T2 | 70 | 13 | 1.7277 | 1 | 0
old-configuration | transition_2 | T3 | 5 | 5 | -0.37456 | 0 | 0
old-configuration | transition_2 | T4 | 5 | 31 | -0.28135 | 0 | 0
old-configuration | transition_2 | T5 | 108 | 5 | 0 | 0 | 0
old-configuration | transition_2 | T7 | 99 | 30 | 1.4583 | 1 | 0
old-configuration | demoulding_twisting | T2 | 70 | 13 | 1.5339 | 1 | 0
old-configuration | demoulding_twisting | T3 | 5 | 5 | -0.42163 | 0 | 0
old-configuration | demoulding_twisting | T4 | 5 | 31 | -0.4519 | 0 | 0
old-configuration | demoulding_twisting | T5 | 108 | 5 | 0 | 0 | 0
old-configuration | demoulding_twisting | T7 | 99 | 30 | 1.2239 | 1 | 0
old-configuration | demoulding_vibration | T2 | 70 | 13 | 0.075977 | 0.05 | 0
old-configuration | demoulding_vibration | T3 | 5 | 5 | -0.021143 | 0 | 0
old-configuration | demoulding_vibration | T4 | 5 | 31 | -0.022998 | 0 | 0
old-configuration | demoulding_vibration | T5 | 108 | 5 | 0 | 0 | 0
old-configuration | demoulding_vibration | T7 | 99 | 30 | 0.059961 | 0.05 | 0
old-configuration | final_demoulding | T2 | 70 | 13 | 0 | 0 | 0
old-configuration | final_demoulding | T3 | 5 | 5 | 0 | 0 | 0
old-configuration | final_demoulding | T4 | 5 | 31 | 0 | 0 | 0
old-configuration | final_demoulding | T5 | 108 | 5 | 0 | 0 | 0
old-configuration | final_demoulding | T7 | 99 | 30 | 0 | 0 | 0

## Hotspot Summary
run | zone | zone_product_mean_C | hottest_sensor | hottest_mean_C | coolest_sensor | coolest_mean_C | spread_hottest_minus_coolest_C | spread_severity | spread_color | plain_language | T2_mean_C | T2_vs_zone_mean_C | T2_thermal_class | T2_color | T3_mean_C | T3_vs_zone_mean_C | T3_thermal_class | T3_color | T4_mean_C | T4_vs_zone_mean_C | T4_thermal_class | T4_color | T5_mean_C | T5_vs_zone_mean_C | T5_thermal_class | T5_color | T7_mean_C | T7_vs_zone_mean_C | T7_thermal_class | T7_color
reference_2291-4160 | movement_to_conditioning | 14.6034 | T2 | 15.1676 | T5 | 14.2934 | 0.87422 | moderate | #FFEB84 | T2 is warmest and T5 is coolest in this zone. | 15.1676 | 0.56416 | hotspot | #F8696B | 14.5945 | -0.0088867 | neutral | #FFFFFF | 14.3648 | -0.23857 | neutral | #FFFFFF | 14.2934 | -0.31006 | neutral | #FFFFFF | 14.5968 | -0.0066406 | neutral | #FFFFFF
reference_2291-4160 | mould_conditioning | 18.8523 | T2 | 19.0161 | T3 | 18.4452 | 0.57092 | low | #63BE7B | T2 is warmest and T3 is coolest in this zone. | 19.0161 | 0.16379 | neutral | #FFFFFF | 18.4452 | -0.40713 | neutral | #FFFFFF | 18.9162 | 0.063885 | neutral | #FFFFFF | 19.007 | 0.15464 | neutral | #FFFFFF | 18.8771 | 0.024813 | neutral | #FFFFFF
reference_2291-4160 | deposition_transfer | 27.5196 | T5 | 28.0967 | T3 | 26.8517 | 1.2451 | moderate | #FFEB84 | T5 is warmest and T3 is coolest in this zone. | 27.7928 | 0.27314 | neutral | #FFFFFF | 26.8517 | -0.66795 | coolspot | #4472C4 | 27.3654 | -0.15416 | neutral | #FFFFFF | 28.0967 | 0.57711 | hotspot | #F8696B | 27.4915 | -0.028145 | neutral | #FFFFFF
reference_2291-4160 | vibration_warming | 27.6516 | T5 | 28.0767 | T3 | 27.191 | 0.88564 | moderate | #FFEB84 | T5 is warmest and T3 is coolest in this zone. | 27.9896 | 0.33806 | neutral | #FFFFFF | 27.191 | -0.46055 | neutral | #FFFFFF | 27.3257 | -0.32584 | neutral | #FFFFFF | 28.0767 | 0.42509 | neutral | #FFFFFF | 27.6748 | 0.023242 | neutral | #FFFFFF
reference_2291-4160 | transition_to_cooling | 26.881 | T2 | 27.3123 | T3 | 26.332 | 0.98031 | moderate | #FFEB84 | T2 is warmest and T3 is coolest in this zone. | 27.3123 | 0.43132 | neutral | #FFFFFF | 26.332 | -0.54899 | coolspot | #4472C4 | 26.5263 | -0.35468 | neutral | #FFFFFF | 27.2315 | 0.35052 | neutral | #FFFFFF | 27.0028 | 0.12184 | neutral | #FFFFFF
reference_2291-4160 | cooling_1 | 25.0571 | T2 | 25.8099 | T3 | 24.4117 | 1.3981 | moderate | #FFEB84 | T2 is warmest and T3 is coolest in this zone. | 25.8099 | 0.7528 | hotspot | #F8696B | 24.4117 | -0.64534 | coolspot | #4472C4 | 24.6489 | -0.40819 | neutral | #FFFFFF | 24.9038 | -0.15329 | neutral | #FFFFFF | 25.5111 | 0.45401 | neutral | #FFFFFF
reference_2291-4160 | cooling_2 | 21.5831 | T2 | 22.5674 | T3 | 20.7524 | 1.8149 | high | #F8696B | T2 is warmest and T3 is coolest in this zone. | 22.5674 | 0.98428 | hotspot | #F8696B | 20.7524 | -0.83064 | coolspot | #4472C4 | 21.4237 | -0.15936 | neutral | #FFFFFF | 20.8053 | -0.77784 | coolspot | #4472C4 | 22.3667 | 0.78357 | hotspot | #F8696B
reference_2291-4160 | cooling_3 | 19.5803 | T7 | 20.4194 | T5 | 18.7807 | 1.6388 | high | #F8696B | T7 is warmest and T5 is coolest in this zone. | 20.3477 | 0.76741 | hotspot | #F8696B | 18.8781 | -0.70217 | coolspot | #4472C4 | 19.4755 | -0.10477 | neutral | #FFFFFF | 18.7807 | -0.79962 | coolspot | #4472C4 | 20.4194 | 0.83914 | hotspot | #F8696B
reference_2291-4160 | cooling_4 | 18.4782 | T7 | 19.3187 | T5 | 17.417 | 1.9017 | high | #F8696B | T7 is warmest and T5 is coolest in this zone. | 19.2343 | 0.75603 | hotspot | #F8696B | 17.8664 | -0.61186 | coolspot | #4472C4 | 18.5549 | 0.076684 | neutral | #FFFFFF | 17.417 | -1.0613 | coolspot | #4472C4 | 19.3187 | 0.84043 | hotspot | #F8696B
reference_2291-4160 | less_periodic_cooling_2 | 15.807 | T2 | 16.7605 | T5 | 14.7494 | 2.0111 | high | #F8696B | T2 is warmest and T5 is coolest in this zone. | 16.7605 | 0.9535 | hotspot | #F8696B | 15.4663 | -0.34072 | neutral | #FFFFFF | 15.8079 | 0.00085068 | neutral | #FFFFFF | 14.7494 | -1.0576 | coolspot | #4472C4 | 16.251 | 0.44397 | neutral | #FFFFFF
reference_2291-4160 | transition_2 | 13.6531 | T2 | 14.4993 | T5 | 13.1074 | 1.3918 | moderate | #FFEB84 | T2 is warmest and T5 is coolest in this zone. | 14.4993 | 0.8462 | hotspot | #F8696B | 13.4185 | -0.23456 | neutral | #FFFFFF | 13.3086 | -0.34448 | neutral | #FFFFFF | 13.1074 | -0.54563 | coolspot | #4472C4 | 13.9316 | 0.27848 | neutral | #FFFFFF
reference_2291-4160 | demoulding_twisting | 14.2104 | T2 | 15.1302 | T5 | 13.6745 | 1.4557 | moderate | #FFEB84 | T2 is warmest and T5 is coolest in this zone. | 15.1302 | 0.91979 | hotspot | #F8696B | 13.9772 | -0.2332 | neutral | #FFFFFF | 13.8711 | -0.33932 | neutral | #FFFFFF | 13.6745 | -0.53594 | coolspot | #4472C4 | 14.3991 | 0.18867 | neutral | #FFFFFF
reference_2291-4160 | demoulding_vibration | 14.391 | T2 | 15.2772 | T5 | 13.9159 | 1.3613 | moderate | #FFEB84 | T2 is warmest and T5 is coolest in this zone. | 15.2772 | 0.88618 | hotspot | #F8696B | 14.167 | -0.22404 | neutral | #FFFFFF | 14.0269 | -0.36409 | neutral | #FFFFFF | 13.9159 | -0.47508 | neutral | #FFFFFF | 14.5681 | 0.17703 | neutral | #FFFFFF
reference_2291-4160 | final_demoulding | 14.6022 | T2 | 15.4373 | T5 | 14.1733 | 1.2639 | moderate | #FFEB84 | T2 is warmest and T5 is coolest in this zone. | 15.4373 | 0.83506 | hotspot | #F8696B | 14.3823 | -0.21987 | neutral | #FFFFFF | 14.2344 | -0.36782 | neutral | #FFFFFF | 14.1733 | -0.42886 | neutral | #FFFFFF | 14.7837 | 0.18149 | neutral | #FFFFFF
old-configuration | movement_to_conditioning | 22.2366 | T5 | 22.6248 | T4 | 21.8454 | 0.77942 | moderate | #FFEB84 | T5 is warmest and T4 is coolest in this zone. | 22.1248 | -0.11185 | neutral | #FFFFFF | 22.383 | 0.14638 | neutral | #FFFFFF | 21.8454 | -0.39123 | neutral | #FFFFFF | 22.6248 | 0.38818 | neutral | #FFFFFF | 22.2051 | -0.031475 | neutral | #FFFFFF
old-configuration | mould_conditioning | 22.4487 | T3 | 22.7345 | T4 | 22.1535 | 0.58092 | low | #63BE7B | T3 is warmest and T4 is coolest in this zone. | 22.3236 | -0.12508 | neutral | #FFFFFF | 22.7345 | 0.28577 | neutral | #FFFFFF | 22.1535 | -0.29515 | neutral | #FFFFFF | 22.6994 | 0.25074 | neutral | #FFFFFF | 22.3324 | -0.11628 | neutral | #FFFFFF
old-configuration | deposition_transfer | 28.248 | T3 | 28.8912 | T2 | 27.8414 | 1.0498 | moderate | #FFEB84 | T3 is warmest and T2 is coolest in this zone. | 27.8414 | -0.40661 | neutral | #FFFFFF | 28.8912 | 0.64323 | hotspot | #F8696B | 28.3256 | 0.077601 | neutral | #FFFFFF | 28.1986 | -0.049407 | neutral | #FFFFFF | 27.9832 | -0.26481 | neutral | #FFFFFF
old-configuration | vibration_warming | 28.1947 | T3 | 28.4102 | T5 | 27.9966 | 0.41355 | low | #63BE7B | T3 is warmest and T5 is coolest in this zone. | 28.0876 | -0.10704 | neutral | #FFFFFF | 28.4102 | 0.21548 | neutral | #FFFFFF | 28.3379 | 0.14326 | neutral | #FFFFFF | 27.9966 | -0.19807 | neutral | #FFFFFF | 28.141 | -0.053626 | neutral | #FFFFFF
old-configuration | transition_to_cooling | 27.5572 | T4 | 27.7702 | T5 | 27.2975 | 0.47261 | low | #63BE7B | T4 is warmest and T5 is coolest in this zone. | 27.6082 | 0.051047 | neutral | #FFFFFF | 27.6787 | 0.12153 | neutral | #FFFFFF | 27.7702 | 0.21299 | neutral | #FFFFFF | 27.2975 | -0.25962 | neutral | #FFFFFF | 27.4312 | -0.12595 | neutral | #FFFFFF
old-configuration | cooling_1 | 25.5283 | T2 | 26.0369 | T3 | 25.2489 | 0.788 | moderate | #FFEB84 | T2 is warmest and T3 is coolest in this zone. | 26.0369 | 0.50859 | hotspot | #F8696B | 25.2489 | -0.27941 | neutral | #FFFFFF | 25.4243 | -0.104 | neutral | #FFFFFF | 25.349 | -0.1793 | neutral | #FFFFFF | 25.5824 | 0.054122 | neutral | #FFFFFF
old-configuration | cooling_2 | 21.7122 | T2 | 22.2956 | T4 | 20.9099 | 1.3857 | moderate | #FFEB84 | T2 is warmest and T4 is coolest in this zone. | 22.2956 | 0.58339 | hotspot | #F8696B | 21.2858 | -0.42644 | neutral | #FFFFFF | 20.9099 | -0.80232 | coolspot | #4472C4 | 22.2353 | 0.52307 | hotspot | #F8696B | 21.8345 | 0.1223 | neutral | #FFFFFF
old-configuration | cooling_3 | 19.3619 | T5 | 20.3008 | T4 | 18.0912 | 2.2096 | high | #F8696B | T5 is warmest and T4 is coolest in this zone. | 19.8917 | 0.52977 | hotspot | #F8696B | 18.7252 | -0.63673 | coolspot | #4472C4 | 18.0912 | -1.2708 | coolspot | #4472C4 | 20.3008 | 0.93886 | hotspot | #F8696B | 19.8008 | 0.43887 | neutral | #FFFFFF
old-configuration | cooling_4 | 18.5999 | T5 | 19.4848 | T4 | 17.2327 | 2.2521 | high | #F8696B | T5 is warmest and T4 is coolest in this zone. | 19.1459 | 0.546 | hotspot | #F8696B | 17.8564 | -0.74351 | coolspot | #4472C4 | 17.2327 | -1.3672 | coolspot | #4472C4 | 19.4848 | 0.8849 | hotspot | #F8696B | 19.2798 | 0.67984 | hotspot | #F8696B
old-configuration | less_periodic_cooling_2 | 15.5293 | T2 | 16.774 | T4 | 14.1438 | 2.6301 | high | #F8696B | T2 is warmest and T4 is coolest in this zone. | 16.774 | 1.2446 | hotspot | #F8696B | 14.4195 | -1.1098 | coolspot | #4472C4 | 14.1438 | -1.3855 | coolspot | #4472C4 | 15.6604 | 0.13102 | neutral | #FFFFFF | 16.649 | 1.1197 | hotspot | #F8696B
old-configuration | transition_2 | 14.0399 | T2 | 15.2031 | T3 | 13.227 | 1.9762 | high | #F8696B | T2 is warmest and T3 is coolest in this zone. | 15.2031 | 1.1632 | hotspot | #F8696B | 13.227 | -0.81299 | coolspot | #4472C4 | 13.2402 | -0.79971 | coolspot | #4472C4 | 13.6103 | -0.42964 | neutral | #FFFFFF | 14.9191 | 0.87915 | hotspot | #F8696B
old-configuration | demoulding_twisting | 14.2085 | T2 | 15.3652 | T4 | 13.3789 | 1.9863 | high | #F8696B | T2 is warmest and T4 is coolest in this zone. | 15.3652 | 1.1567 | hotspot | #F8696B | 13.4092 | -0.79935 | coolspot | #4472C4 | 13.3789 | -0.82962 | coolspot | #4472C4 | 13.8307 | -0.3778 | neutral | #FFFFFF | 15.0586 | 0.85007 | hotspot | #F8696B
old-configuration | demoulding_vibration | 2.1134 | T2 | 2.2844 | T4 | 1.9907 | 0.29376 | low | #63BE7B | T2 is warmest and T4 is coolest in this zone. | 2.2844 | 0.17101 | neutral | #FFFFFF | 1.9961 | -0.11733 | neutral | #FFFFFF | 1.9907 | -0.12276 | neutral | #FFFFFF | 2.0587 | -0.054724 | neutral | #FFFFFF | 2.2372 | 0.12381 | neutral | #FFFFFF
old-configuration | final_demoulding | 0 | T2 | 0 | T2 | 0 | 0 | low | #63BE7B | T2 is warmest and T2 is coolest in this zone. | 0 | 0 | neutral | #FFFFFF | 0 | 0 | neutral | #FFFFFF | 0 | 0 | neutral | #FFFFFF | 0 | 0 | neutral | #FFFFFF | 0 | 0 | neutral | #FFFFFF

## Hotspot Sensor Data
run | zone | sensor | x_mm | y_mm | mean_C | delta_vs_zone_product_mean_C | thermal_class | color_code
reference_2291-4160 | movement_to_conditioning | T2 | 70 | 13 | 15.1676 | 0.56416 | hotspot | #F8696B
reference_2291-4160 | movement_to_conditioning | T3 | 5 | 5 | 14.5945 | -0.0088867 | neutral | #FFFFFF
reference_2291-4160 | movement_to_conditioning | T4 | 5 | 31 | 14.3648 | -0.23857 | neutral | #FFFFFF
reference_2291-4160 | movement_to_conditioning | T5 | 108 | 5 | 14.2934 | -0.31006 | neutral | #FFFFFF
reference_2291-4160 | movement_to_conditioning | T7 | 99 | 30 | 14.5968 | -0.0066406 | neutral | #FFFFFF
reference_2291-4160 | mould_conditioning | T2 | 70 | 13 | 19.0161 | 0.16379 | neutral | #FFFFFF
reference_2291-4160 | mould_conditioning | T3 | 5 | 5 | 18.4452 | -0.40713 | neutral | #FFFFFF
reference_2291-4160 | mould_conditioning | T4 | 5 | 31 | 18.9162 | 0.063885 | neutral | #FFFFFF
reference_2291-4160 | mould_conditioning | T5 | 108 | 5 | 19.007 | 0.15464 | neutral | #FFFFFF
reference_2291-4160 | mould_conditioning | T7 | 99 | 30 | 18.8771 | 0.024813 | neutral | #FFFFFF
reference_2291-4160 | deposition_transfer | T2 | 70 | 13 | 27.7928 | 0.27314 | neutral | #FFFFFF
reference_2291-4160 | deposition_transfer | T3 | 5 | 5 | 26.8517 | -0.66795 | coolspot | #4472C4
reference_2291-4160 | deposition_transfer | T4 | 5 | 31 | 27.3654 | -0.15416 | neutral | #FFFFFF
reference_2291-4160 | deposition_transfer | T5 | 108 | 5 | 28.0967 | 0.57711 | hotspot | #F8696B
reference_2291-4160 | deposition_transfer | T7 | 99 | 30 | 27.4915 | -0.028145 | neutral | #FFFFFF
reference_2291-4160 | vibration_warming | T2 | 70 | 13 | 27.9896 | 0.33806 | neutral | #FFFFFF
reference_2291-4160 | vibration_warming | T3 | 5 | 5 | 27.191 | -0.46055 | neutral | #FFFFFF
reference_2291-4160 | vibration_warming | T4 | 5 | 31 | 27.3257 | -0.32584 | neutral | #FFFFFF
reference_2291-4160 | vibration_warming | T5 | 108 | 5 | 28.0767 | 0.42509 | neutral | #FFFFFF
reference_2291-4160 | vibration_warming | T7 | 99 | 30 | 27.6748 | 0.023242 | neutral | #FFFFFF
reference_2291-4160 | transition_to_cooling | T2 | 70 | 13 | 27.3123 | 0.43132 | neutral | #FFFFFF
reference_2291-4160 | transition_to_cooling | T3 | 5 | 5 | 26.332 | -0.54899 | coolspot | #4472C4
reference_2291-4160 | transition_to_cooling | T4 | 5 | 31 | 26.5263 | -0.35468 | neutral | #FFFFFF
reference_2291-4160 | transition_to_cooling | T5 | 108 | 5 | 27.2315 | 0.35052 | neutral | #FFFFFF
reference_2291-4160 | transition_to_cooling | T7 | 99 | 30 | 27.0028 | 0.12184 | neutral | #FFFFFF
reference_2291-4160 | cooling_1 | T2 | 70 | 13 | 25.8099 | 0.7528 | hotspot | #F8696B
reference_2291-4160 | cooling_1 | T3 | 5 | 5 | 24.4117 | -0.64534 | coolspot | #4472C4
reference_2291-4160 | cooling_1 | T4 | 5 | 31 | 24.6489 | -0.40819 | neutral | #FFFFFF
reference_2291-4160 | cooling_1 | T5 | 108 | 5 | 24.9038 | -0.15329 | neutral | #FFFFFF
reference_2291-4160 | cooling_1 | T7 | 99 | 30 | 25.5111 | 0.45401 | neutral | #FFFFFF
reference_2291-4160 | cooling_2 | T2 | 70 | 13 | 22.5674 | 0.98428 | hotspot | #F8696B
reference_2291-4160 | cooling_2 | T3 | 5 | 5 | 20.7524 | -0.83064 | coolspot | #4472C4
reference_2291-4160 | cooling_2 | T4 | 5 | 31 | 21.4237 | -0.15936 | neutral | #FFFFFF
reference_2291-4160 | cooling_2 | T5 | 108 | 5 | 20.8053 | -0.77784 | coolspot | #4472C4
reference_2291-4160 | cooling_2 | T7 | 99 | 30 | 22.3667 | 0.78357 | hotspot | #F8696B
reference_2291-4160 | cooling_3 | T2 | 70 | 13 | 20.3477 | 0.76741 | hotspot | #F8696B
reference_2291-4160 | cooling_3 | T3 | 5 | 5 | 18.8781 | -0.70217 | coolspot | #4472C4
reference_2291-4160 | cooling_3 | T4 | 5 | 31 | 19.4755 | -0.10477 | neutral | #FFFFFF
reference_2291-4160 | cooling_3 | T5 | 108 | 5 | 18.7807 | -0.79962 | coolspot | #4472C4
reference_2291-4160 | cooling_3 | T7 | 99 | 30 | 20.4194 | 0.83914 | hotspot | #F8696B
reference_2291-4160 | cooling_4 | T2 | 70 | 13 | 19.2343 | 0.75603 | hotspot | #F8696B
reference_2291-4160 | cooling_4 | T3 | 5 | 5 | 17.8664 | -0.61186 | coolspot | #4472C4
reference_2291-4160 | cooling_4 | T4 | 5 | 31 | 18.5549 | 0.076684 | neutral | #FFFFFF
reference_2291-4160 | cooling_4 | T5 | 108 | 5 | 17.417 | -1.0613 | coolspot | #4472C4
reference_2291-4160 | cooling_4 | T7 | 99 | 30 | 19.3187 | 0.84043 | hotspot | #F8696B
reference_2291-4160 | less_periodic_cooling_2 | T2 | 70 | 13 | 16.7605 | 0.9535 | hotspot | #F8696B
reference_2291-4160 | less_periodic_cooling_2 | T3 | 5 | 5 | 15.4663 | -0.34072 | neutral | #FFFFFF
reference_2291-4160 | less_periodic_cooling_2 | T4 | 5 | 31 | 15.8079 | 0.00085068 | neutral | #FFFFFF
reference_2291-4160 | less_periodic_cooling_2 | T5 | 108 | 5 | 14.7494 | -1.0576 | coolspot | #4472C4
reference_2291-4160 | less_periodic_cooling_2 | T7 | 99 | 30 | 16.251 | 0.44397 | neutral | #FFFFFF
reference_2291-4160 | transition_2 | T2 | 70 | 13 | 14.4993 | 0.8462 | hotspot | #F8696B
reference_2291-4160 | transition_2 | T3 | 5 | 5 | 13.4185 | -0.23456 | neutral | #FFFFFF
reference_2291-4160 | transition_2 | T4 | 5 | 31 | 13.3086 | -0.34448 | neutral | #FFFFFF
reference_2291-4160 | transition_2 | T5 | 108 | 5 | 13.1074 | -0.54563 | coolspot | #4472C4
reference_2291-4160 | transition_2 | T7 | 99 | 30 | 13.9316 | 0.27848 | neutral | #FFFFFF
reference_2291-4160 | demoulding_twisting | T2 | 70 | 13 | 15.1302 | 0.91979 | hotspot | #F8696B
reference_2291-4160 | demoulding_twisting | T3 | 5 | 5 | 13.9772 | -0.2332 | neutral | #FFFFFF
reference_2291-4160 | demoulding_twisting | T4 | 5 | 31 | 13.8711 | -0.33932 | neutral | #FFFFFF
reference_2291-4160 | demoulding_twisting | T5 | 108 | 5 | 13.6745 | -0.53594 | coolspot | #4472C4
reference_2291-4160 | demoulding_twisting | T7 | 99 | 30 | 14.3991 | 0.18867 | neutral | #FFFFFF
reference_2291-4160 | demoulding_vibration | T2 | 70 | 13 | 15.2772 | 0.88618 | hotspot | #F8696B
reference_2291-4160 | demoulding_vibration | T3 | 5 | 5 | 14.167 | -0.22404 | neutral | #FFFFFF
reference_2291-4160 | demoulding_vibration | T4 | 5 | 31 | 14.0269 | -0.36409 | neutral | #FFFFFF
reference_2291-4160 | demoulding_vibration | T5 | 108 | 5 | 13.9159 | -0.47508 | neutral | #FFFFFF
reference_2291-4160 | demoulding_vibration | T7 | 99 | 30 | 14.5681 | 0.17703 | neutral | #FFFFFF
reference_2291-4160 | final_demoulding | T2 | 70 | 13 | 15.4373 | 0.83506 | hotspot | #F8696B
reference_2291-4160 | final_demoulding | T3 | 5 | 5 | 14.3823 | -0.21987 | neutral | #FFFFFF
reference_2291-4160 | final_demoulding | T4 | 5 | 31 | 14.2344 | -0.36782 | neutral | #FFFFFF
reference_2291-4160 | final_demoulding | T5 | 108 | 5 | 14.1733 | -0.42886 | neutral | #FFFFFF
reference_2291-4160 | final_demoulding | T7 | 99 | 30 | 14.7837 | 0.18149 | neutral | #FFFFFF
old-configuration | movement_to_conditioning | T2 | 70 | 13 | 22.1248 | -0.11185 | neutral | #FFFFFF
old-configuration | movement_to_conditioning | T3 | 5 | 5 | 22.383 | 0.14638 | neutral | #FFFFFF
old-configuration | movement_to_conditioning | T4 | 5 | 31 | 21.8454 | -0.39123 | neutral | #FFFFFF
old-configuration | movement_to_conditioning | T5 | 108 | 5 | 22.6248 | 0.38818 | neutral | #FFFFFF
old-configuration | movement_to_conditioning | T7 | 99 | 30 | 22.2051 | -0.031475 | neutral | #FFFFFF
old-configuration | mould_conditioning | T2 | 70 | 13 | 22.3236 | -0.12508 | neutral | #FFFFFF
old-configuration | mould_conditioning | T3 | 5 | 5 | 22.7345 | 0.28577 | neutral | #FFFFFF
old-configuration | mould_conditioning | T4 | 5 | 31 | 22.1535 | -0.29515 | neutral | #FFFFFF
old-configuration | mould_conditioning | T5 | 108 | 5 | 22.6994 | 0.25074 | neutral | #FFFFFF
old-configuration | mould_conditioning | T7 | 99 | 30 | 22.3324 | -0.11628 | neutral | #FFFFFF
old-configuration | deposition_transfer | T2 | 70 | 13 | 27.8414 | -0.40661 | neutral | #FFFFFF
old-configuration | deposition_transfer | T3 | 5 | 5 | 28.8912 | 0.64323 | hotspot | #F8696B
old-configuration | deposition_transfer | T4 | 5 | 31 | 28.3256 | 0.077601 | neutral | #FFFFFF
old-configuration | deposition_transfer | T5 | 108 | 5 | 28.1986 | -0.049407 | neutral | #FFFFFF
old-configuration | deposition_transfer | T7 | 99 | 30 | 27.9832 | -0.26481 | neutral | #FFFFFF
old-configuration | vibration_warming | T2 | 70 | 13 | 28.0876 | -0.10704 | neutral | #FFFFFF
old-configuration | vibration_warming | T3 | 5 | 5 | 28.4102 | 0.21548 | neutral | #FFFFFF
old-configuration | vibration_warming | T4 | 5 | 31 | 28.3379 | 0.14326 | neutral | #FFFFFF
old-configuration | vibration_warming | T5 | 108 | 5 | 27.9966 | -0.19807 | neutral | #FFFFFF
old-configuration | vibration_warming | T7 | 99 | 30 | 28.141 | -0.053626 | neutral | #FFFFFF
old-configuration | transition_to_cooling | T2 | 70 | 13 | 27.6082 | 0.051047 | neutral | #FFFFFF
old-configuration | transition_to_cooling | T3 | 5 | 5 | 27.6787 | 0.12153 | neutral | #FFFFFF
old-configuration | transition_to_cooling | T4 | 5 | 31 | 27.7702 | 0.21299 | neutral | #FFFFFF
old-configuration | transition_to_cooling | T5 | 108 | 5 | 27.2975 | -0.25962 | neutral | #FFFFFF
old-configuration | transition_to_cooling | T7 | 99 | 30 | 27.4312 | -0.12595 | neutral | #FFFFFF
old-configuration | cooling_1 | T2 | 70 | 13 | 26.0369 | 0.50859 | hotspot | #F8696B
old-configuration | cooling_1 | T3 | 5 | 5 | 25.2489 | -0.27941 | neutral | #FFFFFF
old-configuration | cooling_1 | T4 | 5 | 31 | 25.4243 | -0.104 | neutral | #FFFFFF
old-configuration | cooling_1 | T5 | 108 | 5 | 25.349 | -0.1793 | neutral | #FFFFFF
old-configuration | cooling_1 | T7 | 99 | 30 | 25.5824 | 0.054122 | neutral | #FFFFFF
old-configuration | cooling_2 | T2 | 70 | 13 | 22.2956 | 0.58339 | hotspot | #F8696B
old-configuration | cooling_2 | T3 | 5 | 5 | 21.2858 | -0.42644 | neutral | #FFFFFF
old-configuration | cooling_2 | T4 | 5 | 31 | 20.9099 | -0.80232 | coolspot | #4472C4
old-configuration | cooling_2 | T5 | 108 | 5 | 22.2353 | 0.52307 | hotspot | #F8696B
old-configuration | cooling_2 | T7 | 99 | 30 | 21.8345 | 0.1223 | neutral | #FFFFFF
old-configuration | cooling_3 | T2 | 70 | 13 | 19.8917 | 0.52977 | hotspot | #F8696B
old-configuration | cooling_3 | T3 | 5 | 5 | 18.7252 | -0.63673 | coolspot | #4472C4
old-configuration | cooling_3 | T4 | 5 | 31 | 18.0912 | -1.2708 | coolspot | #4472C4
old-configuration | cooling_3 | T5 | 108 | 5 | 20.3008 | 0.93886 | hotspot | #F8696B
old-configuration | cooling_3 | T7 | 99 | 30 | 19.8008 | 0.43887 | neutral | #FFFFFF
old-configuration | cooling_4 | T2 | 70 | 13 | 19.1459 | 0.546 | hotspot | #F8696B
old-configuration | cooling_4 | T3 | 5 | 5 | 17.8564 | -0.74351 | coolspot | #4472C4
old-configuration | cooling_4 | T4 | 5 | 31 | 17.2327 | -1.3672 | coolspot | #4472C4
old-configuration | cooling_4 | T5 | 108 | 5 | 19.4848 | 0.8849 | hotspot | #F8696B
old-configuration | cooling_4 | T7 | 99 | 30 | 19.2798 | 0.67984 | hotspot | #F8696B
old-configuration | less_periodic_cooling_2 | T2 | 70 | 13 | 16.774 | 1.2446 | hotspot | #F8696B
old-configuration | less_periodic_cooling_2 | T3 | 5 | 5 | 14.4195 | -1.1098 | coolspot | #4472C4
old-configuration | less_periodic_cooling_2 | T4 | 5 | 31 | 14.1438 | -1.3855 | coolspot | #4472C4
old-configuration | less_periodic_cooling_2 | T5 | 108 | 5 | 15.6604 | 0.13102 | neutral | #FFFFFF
old-configuration | less_periodic_cooling_2 | T7 | 99 | 30 | 16.649 | 1.1197 | hotspot | #F8696B
old-configuration | transition_2 | T2 | 70 | 13 | 15.2031 | 1.1632 | hotspot | #F8696B
old-configuration | transition_2 | T3 | 5 | 5 | 13.227 | -0.81299 | coolspot | #4472C4
old-configuration | transition_2 | T4 | 5 | 31 | 13.2402 | -0.79971 | coolspot | #4472C4
old-configuration | transition_2 | T5 | 108 | 5 | 13.6103 | -0.42964 | neutral | #FFFFFF
old-configuration | transition_2 | T7 | 99 | 30 | 14.9191 | 0.87915 | hotspot | #F8696B
old-configuration | demoulding_twisting | T2 | 70 | 13 | 15.3652 | 1.1567 | hotspot | #F8696B
old-configuration | demoulding_twisting | T3 | 5 | 5 | 13.4092 | -0.79935 | coolspot | #4472C4
old-configuration | demoulding_twisting | T4 | 5 | 31 | 13.3789 | -0.82962 | coolspot | #4472C4
old-configuration | demoulding_twisting | T5 | 108 | 5 | 13.8307 | -0.3778 | neutral | #FFFFFF
old-configuration | demoulding_twisting | T7 | 99 | 30 | 15.0586 | 0.85007 | hotspot | #F8696B
old-configuration | demoulding_vibration | T2 | 70 | 13 | 2.2844 | 0.17101 | neutral | #FFFFFF
old-configuration | demoulding_vibration | T3 | 5 | 5 | 1.9961 | -0.11733 | neutral | #FFFFFF
old-configuration | demoulding_vibration | T4 | 5 | 31 | 1.9907 | -0.12276 | neutral | #FFFFFF
old-configuration | demoulding_vibration | T5 | 108 | 5 | 2.0587 | -0.054724 | neutral | #FFFFFF
old-configuration | demoulding_vibration | T7 | 99 | 30 | 2.2372 | 0.12381 | neutral | #FFFFFF
old-configuration | final_demoulding | T2 | 70 | 13 | 0 | 0 | neutral | #FFFFFF
old-configuration | final_demoulding | T3 | 5 | 5 | 0 | 0 | neutral | #FFFFFF
old-configuration | final_demoulding | T4 | 5 | 31 | 0 | 0 | neutral | #FFFFFF
old-configuration | final_demoulding | T5 | 108 | 5 | 0 | 0 | neutral | #FFFFFF
old-configuration | final_demoulding | T7 | 99 | 30 | 0 | 0 | neutral | #FFFFFF

## Hotspot Delta Matrix
run | zone | T2 | T3 | T4 | T5 | T7
old-configuration | cooling_1 | 0.50859 | -0.27941 | -0.104 | -0.1793 | 0.054122
old-configuration | cooling_2 | 0.58339 | -0.42644 | -0.80232 | 0.52307 | 0.1223
old-configuration | cooling_3 | 0.52977 | -0.63673 | -1.2708 | 0.93886 | 0.43887
old-configuration | cooling_4 | 0.546 | -0.74351 | -1.3672 | 0.8849 | 0.67984
old-configuration | demoulding_twisting | 1.1567 | -0.79935 | -0.82962 | -0.3778 | 0.85007
old-configuration | demoulding_vibration | 0.17101 | -0.11733 | -0.12276 | -0.054724 | 0.12381
old-configuration | deposition_transfer | -0.40661 | 0.64323 | 0.077601 | -0.049407 | -0.26481
old-configuration | final_demoulding | 0 | 0 | 0 | 0 | 0
old-configuration | less_periodic_cooling_2 | 1.2446 | -1.1098 | -1.3855 | 0.13102 | 1.1197
old-configuration | mould_conditioning | -0.12508 | 0.28577 | -0.29515 | 0.25074 | -0.11628
old-configuration | movement_to_conditioning | -0.11185 | 0.14638 | -0.39123 | 0.38818 | -0.031475
old-configuration | transition_2 | 1.1632 | -0.81299 | -0.79971 | -0.42964 | 0.87915
old-configuration | transition_to_cooling | 0.051047 | 0.12153 | 0.21299 | -0.25962 | -0.12595
old-configuration | vibration_warming | -0.10704 | 0.21548 | 0.14326 | -0.19807 | -0.053626
reference_2291-4160 | cooling_1 | 0.7528 | -0.64534 | -0.40819 | -0.15329 | 0.45401
reference_2291-4160 | cooling_2 | 0.98428 | -0.83064 | -0.15936 | -0.77784 | 0.78357
reference_2291-4160 | cooling_3 | 0.76741 | -0.70217 | -0.10477 | -0.79962 | 0.83914
reference_2291-4160 | cooling_4 | 0.75603 | -0.61186 | 0.076684 | -1.0613 | 0.84043
reference_2291-4160 | demoulding_twisting | 0.91979 | -0.2332 | -0.33932 | -0.53594 | 0.18867
reference_2291-4160 | demoulding_vibration | 0.88618 | -0.22404 | -0.36409 | -0.47508 | 0.17703
reference_2291-4160 | deposition_transfer | 0.27314 | -0.66795 | -0.15416 | 0.57711 | -0.028145
reference_2291-4160 | final_demoulding | 0.83506 | -0.21987 | -0.36782 | -0.42886 | 0.18149
reference_2291-4160 | less_periodic_cooling_2 | 0.9535 | -0.34072 | 0.00085068 | -1.0576 | 0.44397
reference_2291-4160 | mould_conditioning | 0.16379 | -0.40713 | 0.063885 | 0.15464 | 0.024813
reference_2291-4160 | movement_to_conditioning | 0.56416 | -0.0088867 | -0.23857 | -0.31006 | -0.0066406
reference_2291-4160 | transition_2 | 0.8462 | -0.23456 | -0.34448 | -0.54563 | 0.27848
reference_2291-4160 | transition_to_cooling | 0.43132 | -0.54899 | -0.35468 | 0.35052 | 0.12184
reference_2291-4160 | vibration_warming | 0.33806 | -0.46055 | -0.32584 | 0.42509 | 0.023242

## Aasted Detachment Summary
status | expected_location | expected_filename | required_columns | method
waiting_for_parameter_summary | C:\Users\BurkardJohannes\Documents\CHoNova _ Data Understanding\inputs\aasted3 | any file containing parameter_summary in the name | run/sample/file, deposition_s, detachment_onset_s; optional crystallization_onset_s and channel | Once present, positive upward ultrasound change points are tested against the pre-deposition reference minus 10%.

## Aasted Parameter Landmarks
run | deposition_s | crystallization_onset_s | detachment_onset_s | channel | source_file | input_status

## Detected Product By Zone
run | zone | sensor | mean_C | min_C | max_C | std_C | n_temp_points
reference_2291-4160 | movement_to_conditioning | T2 | 15.1676 | 15.1338 | 15.1992 | 0.022455 | 10
reference_2291-4160 | movement_to_conditioning | T3 | 14.5945 | 14.5488 | 14.6328 | 0.029734 | 10
reference_2291-4160 | movement_to_conditioning | T4 | 14.3648 | 14.3223 | 14.4033 | 0.027703 | 10
reference_2291-4160 | movement_to_conditioning | T5 | 14.2934 | 14.2393 | 14.3457 | 0.035994 | 10
reference_2291-4160 | movement_to_conditioning | T7 | 14.5968 | 14.5527 | 14.6367 | 0.028469 | 10
reference_2291-4160 | movement_to_conditioning | PRODUCT_SPREAD | 0.87422 | 0.85352 | 0.89453 | 0.013561 | 10
reference_2291-4160 | mould_conditioning | T2 | 19.0161 | 15.2061 | 26.9268 | 3.577 | 96
reference_2291-4160 | mould_conditioning | T3 | 18.4452 | 14.6396 | 25.9922 | 3.676 | 96
reference_2291-4160 | mould_conditioning | T4 | 18.9162 | 14.4102 | 26.5332 | 4.0307 | 96
reference_2291-4160 | mould_conditioning | T5 | 19.007 | 14.3594 | 27.334 | 4.0578 | 96
reference_2291-4160 | mould_conditioning | T7 | 18.8771 | 14.6445 | 26.4531 | 3.7703 | 96
reference_2291-4160 | mould_conditioning | PRODUCT_SPREAD | 0.91536 | 0.75684 | 1.3652 | 0.1495 | 96
reference_2291-4160 | deposition_transfer | T2 | 27.7928 | 26.9766 | 28.2666 | 0.40405 | 50
reference_2291-4160 | deposition_transfer | T3 | 26.8517 | 26.0762 | 27.5098 | 0.36321 | 50
reference_2291-4160 | deposition_transfer | T4 | 27.3654 | 26.5967 | 27.8115 | 0.32914 | 50
reference_2291-4160 | deposition_transfer | T5 | 28.0967 | 27.4062 | 28.4512 | 0.30136 | 50
reference_2291-4160 | deposition_transfer | T7 | 27.4915 | 26.5225 | 28.0234 | 0.42703 | 50
reference_2291-4160 | deposition_transfer | PRODUCT_SPREAD | 1.2451 | 0.9375 | 1.3301 | 0.1067 | 50
reference_2291-4160 | vibration_warming | T2 | 27.9896 | 27.8242 | 28.2588 | 0.10356 | 59
reference_2291-4160 | vibration_warming | T3 | 27.191 | 27.083 | 27.5078 | 0.10457 | 59
reference_2291-4160 | vibration_warming | T4 | 27.3257 | 27.1514 | 27.7832 | 0.1563 | 59
reference_2291-4160 | vibration_warming | T5 | 28.0767 | 27.8389 | 28.4414 | 0.15 | 59
reference_2291-4160 | vibration_warming | T7 | 27.6748 | 27.4717 | 28.0127 | 0.13254 | 59
reference_2291-4160 | vibration_warming | PRODUCT_SPREAD | 0.88564 | 0.75586 | 0.98828 | 0.069956 | 59
reference_2291-4160 | transition_to_cooling | T2 | 27.3123 | 26.8242 | 27.8135 | 0.32524 | 42
reference_2291-4160 | transition_to_cooling | T3 | 26.332 | 25.6562 | 27.0674 | 0.48867 | 42
reference_2291-4160 | transition_to_cooling | T4 | 26.5263 | 25.9004 | 27.1396 | 0.40994 | 42
reference_2291-4160 | transition_to_cooling | T5 | 27.2315 | 26.626 | 27.8203 | 0.37144 | 42
reference_2291-4160 | transition_to_cooling | T7 | 27.0028 | 26.5488 | 27.457 | 0.2746 | 42
reference_2291-4160 | transition_to_cooling | PRODUCT_SPREAD | 0.98047 | 0.75 | 1.1719 | 0.16413 | 42
reference_2291-4160 | cooling_1 | T2 | 25.8099 | 24.7363 | 26.7832 | 0.55593 | 49
reference_2291-4160 | cooling_1 | T3 | 24.4117 | 23.0273 | 25.6123 | 0.71268 | 49
reference_2291-4160 | cooling_1 | T4 | 24.6489 | 23.459 | 25.8555 | 0.67453 | 49
reference_2291-4160 | cooling_1 | T5 | 24.9038 | 23.2158 | 26.5811 | 1.003 | 49
reference_2291-4160 | cooling_1 | T7 | 25.5111 | 24.3848 | 26.5049 | 0.58199 | 49
reference_2291-4160 | cooling_1 | PRODUCT_SPREAD | 1.3981 | 1.1709 | 1.709 | 0.15806 | 49
reference_2291-4160 | cooling_2 | T2 | 22.5674 | 21.4326 | 24.6436 | 0.83259 | 69
reference_2291-4160 | cooling_2 | T3 | 20.7524 | 19.7227 | 22.9062 | 0.77467 | 69
reference_2291-4160 | cooling_2 | T4 | 21.4237 | 20.3018 | 23.3789 | 0.81799 | 69
reference_2291-4160 | cooling_2 | T5 | 20.8053 | 19.6758 | 23.0977 | 0.86235 | 69
reference_2291-4160 | cooling_2 | T7 | 22.3667 | 21.3438 | 24.2998 | 0.75698 | 69
reference_2291-4160 | cooling_2 | PRODUCT_SPREAD | 1.8378 | 1.7373 | 1.9502 | 0.083873 | 69
reference_2291-4160 | cooling_3 | T2 | 20.3477 | 19.9004 | 21.3906 | 0.37846 | 69
reference_2291-4160 | cooling_3 | T3 | 18.8781 | 18.6094 | 19.667 | 0.2179 | 69
reference_2291-4160 | cooling_3 | T4 | 19.4755 | 19.1738 | 20.2607 | 0.26631 | 69
reference_2291-4160 | cooling_3 | T5 | 18.7807 | 18.4189 | 19.624 | 0.26038 | 69
reference_2291-4160 | cooling_3 | T7 | 20.4194 | 20.0518 | 21.3018 | 0.28195 | 69
reference_2291-4160 | cooling_3 | PRODUCT_SPREAD | 1.6621 | 1.5928 | 1.79 | 0.067127 | 69
reference_2291-4160 | cooling_4 | T2 | 19.2343 | 18.9463 | 19.8721 | 0.20454 | 69
reference_2291-4160 | cooling_4 | T3 | 17.8664 | 17.5664 | 18.5713 | 0.20408 | 69
reference_2291-4160 | cooling_4 | T4 | 18.5549 | 18.1787 | 19.1533 | 0.23687 | 69
reference_2291-4160 | cooling_4 | T5 | 17.417 | 16.7441 | 18.3838 | 0.38042 | 69
reference_2291-4160 | cooling_4 | T7 | 19.3187 | 18.9189 | 20.0176 | 0.23935 | 69
reference_2291-4160 | cooling_4 | PRODUCT_SPREAD | 1.9029 | 1.6338 | 2.2021 | 0.14905 | 69
reference_2291-4160 | less_periodic_cooling_2 | T2 | 16.7605 | 14.5488 | 18.9131 | 1.0391 | 301
reference_2291-4160 | less_periodic_cooling_2 | T3 | 15.4663 | 13.5195 | 17.5244 | 0.95299 | 301
reference_2291-4160 | less_periodic_cooling_2 | T4 | 15.8079 | 13.416 | 18.1533 | 1.2223 | 301
reference_2291-4160 | less_periodic_cooling_2 | T5 | 14.7494 | 13.0732 | 16.6865 | 0.84107 | 301
reference_2291-4160 | less_periodic_cooling_2 | T7 | 16.251 | 13.9629 | 18.8818 | 1.2936 | 301
reference_2291-4160 | less_periodic_cooling_2 | PRODUCT_SPREAD | 2.0118 | 1.4512 | 2.4297 | 0.23407 | 301
reference_2291-4160 | transition_2 | T2 | 14.4993 | 14.125 | 15.0928 | 0.30678 | 82
reference_2291-4160 | transition_2 | T3 | 13.4185 | 12.9395 | 13.9443 | 0.32194 | 82
reference_2291-4160 | transition_2 | T4 | 13.3086 | 12.8701 | 13.8359 | 0.29084 | 82
reference_2291-4160 | transition_2 | T5 | 13.1074 | 12.6787 | 13.6436 | 0.3315 | 82
reference_2291-4160 | transition_2 | T7 | 13.9316 | 13.5312 | 14.3711 | 0.2913 | 82
reference_2291-4160 | transition_2 | PRODUCT_SPREAD | 1.3918 | 1.2969 | 1.4932 | 0.058655 | 82
reference_2291-4160 | demoulding_twisting | T2 | 15.1302 | 15.1113 | 15.1494 | 0.019045 | 3
reference_2291-4160 | demoulding_twisting | T3 | 13.9772 | 13.9609 | 13.9932 | 0.016116 | 3
reference_2291-4160 | demoulding_twisting | T4 | 13.8711 | 13.8535 | 13.8887 | 0.017578 | 3
reference_2291-4160 | demoulding_twisting | T5 | 13.6745 | 13.6582 | 13.6904 | 0.016116 | 3
reference_2291-4160 | demoulding_twisting | T7 | 14.3991 | 14.3848 | 14.4131 | 0.014163 | 3
reference_2291-4160 | demoulding_twisting | PRODUCT_SPREAD | 1.4557 | 1.4531 | 1.459 | 0.0029834 | 3
reference_2291-4160 | demoulding_vibration | T2 | 15.2772 | 15.1836 | 15.4102 | 0.072075 | 29
reference_2291-4160 | demoulding_vibration | T3 | 14.167 | 14.0205 | 14.3477 | 0.10219 | 29
reference_2291-4160 | demoulding_vibration | T4 | 14.0269 | 13.9062 | 14.2021 | 0.093575 | 29
reference_2291-4160 | demoulding_vibration | T5 | 13.9159 | 13.7188 | 14.1318 | 0.12566 | 29
reference_2291-4160 | demoulding_vibration | T7 | 14.5681 | 14.4326 | 14.751 | 0.10266 | 29
reference_2291-4160 | demoulding_vibration | PRODUCT_SPREAD | 1.3613 | 1.2783 | 1.4697 | 0.05448 | 29
reference_2291-4160 | final_demoulding | T2 | 15.4373 | 15.4209 | 15.4531 | 0.01375 | 4
reference_2291-4160 | final_demoulding | T3 | 14.3823 | 14.3613 | 14.4023 | 0.017659 | 4
reference_2291-4160 | final_demoulding | T4 | 14.2344 | 14.2148 | 14.2539 | 0.016896 | 4
reference_2291-4160 | final_demoulding | T5 | 14.1733 | 14.1494 | 14.1963 | 0.02018 | 4
reference_2291-4160 | final_demoulding | T7 | 14.7837 | 14.7637 | 14.8037 | 0.017405 | 4
reference_2291-4160 | final_demoulding | PRODUCT_SPREAD | 1.2639 | 1.2568 | 1.2715 | 0.006447 | 4
old-configuration | movement_to_conditioning | T2 | 22.1248 | 22.0918 | 22.1523 | 0.018314 | 33
old-configuration | movement_to_conditioning | T3 | 22.383 | 22.3486 | 22.415 | 0.019878 | 33
old-configuration | movement_to_conditioning | T4 | 21.8454 | 21.832 | 21.8545 | 0.0057187 | 33
old-configuration | movement_to_conditioning | T5 | 22.6248 | 22.5762 | 22.6621 | 0.026173 | 33
old-configuration | movement_to_conditioning | T7 | 22.2051 | 22.1816 | 22.2305 | 0.015146 | 33
old-configuration | movement_to_conditioning | PRODUCT_SPREAD | 0.77942 | 0.74414 | 0.80762 | 0.020883 | 33
old-configuration | mould_conditioning | T2 | 22.3236 | 21.1709 | 27.0088 | 1.3052 | 213
old-configuration | mould_conditioning | T3 | 22.7345 | 21.2422 | 28.5029 | 1.758 | 213
old-configuration | mould_conditioning | T4 | 22.1535 | 20.9336 | 27.7441 | 1.5356 | 213
old-configuration | mould_conditioning | T5 | 22.6994 | 21.2549 | 27.6738 | 1.5052 | 213
old-configuration | mould_conditioning | T7 | 22.3324 | 21.1113 | 27.3789 | 1.3917 | 213
old-configuration | mould_conditioning | PRODUCT_SPREAD | 0.74009 | 0.33789 | 1.7686 | 0.33838 | 213
old-configuration | deposition_transfer | T2 | 27.8414 | 27.0771 | 28.2637 | 0.33067 | 54
old-configuration | deposition_transfer | T3 | 28.8912 | 28.5459 | 29.0107 | 0.11915 | 54
old-configuration | deposition_transfer | T4 | 28.3256 | 27.7939 | 28.5195 | 0.19751 | 54
old-configuration | deposition_transfer | T5 | 28.1986 | 27.7217 | 28.3242 | 0.16449 | 54
old-configuration | deposition_transfer | T7 | 27.9832 | 27.4219 | 28.3574 | 0.25131 | 54
old-configuration | deposition_transfer | PRODUCT_SPREAD | 1.0504 | 0.49023 | 1.4688 | 0.29247 | 54
old-configuration | vibration_warming | T2 | 28.0876 | 28.0381 | 28.1924 | 0.047697 | 23
old-configuration | vibration_warming | T3 | 28.4102 | 28.2617 | 28.6602 | 0.12324 | 23
old-configuration | vibration_warming | T4 | 28.3379 | 28.2637 | 28.4541 | 0.058607 | 23
old-configuration | vibration_warming | T5 | 27.9966 | 27.8799 | 28.2109 | 0.10443 | 23
old-configuration | vibration_warming | T7 | 28.141 | 28.0586 | 28.2783 | 0.070213 | 23
old-configuration | vibration_warming | PRODUCT_SPREAD | 0.41474 | 0.38379 | 0.46777 | 0.021564 | 23
old-configuration | transition_to_cooling | T2 | 27.6082 | 26.9521 | 28.0371 | 0.40563 | 58
old-configuration | transition_to_cooling | T3 | 27.6787 | 26.8027 | 28.2549 | 0.48418 | 58
old-configuration | transition_to_cooling | T4 | 27.7702 | 26.9619 | 28.2588 | 0.44507 | 58
old-configuration | transition_to_cooling | T5 | 27.2975 | 26.4297 | 27.876 | 0.51652 | 58
old-configuration | transition_to_cooling | T7 | 27.4312 | 26.5625 | 28.0557 | 0.56708 | 58
old-configuration | transition_to_cooling | PRODUCT_SPREAD | 0.47261 | 0.37695 | 0.59766 | 0.085434 | 58
old-configuration | cooling_1 | T2 | 26.0369 | 24.8584 | 26.9209 | 0.56597 | 48
old-configuration | cooling_1 | T3 | 25.2489 | 23.7744 | 26.7344 | 0.83868 | 48
old-configuration | cooling_1 | T4 | 25.4243 | 23.7969 | 26.9121 | 0.88453 | 48
old-configuration | cooling_1 | T5 | 25.349 | 24.3105 | 26.3711 | 0.55125 | 48
old-configuration | cooling_1 | T7 | 25.5824 | 24.335 | 26.5293 | 0.60658 | 48
old-configuration | cooling_1 | PRODUCT_SPREAD | 0.87154 | 0.5498 | 1.084 | 0.17651 | 48
old-configuration | cooling_2 | T2 | 22.2956 | 20.5723 | 24.748 | 1.016 | 74
old-configuration | cooling_2 | T3 | 21.2858 | 19.4717 | 23.6602 | 0.96319 | 74
old-configuration | cooling_2 | T4 | 20.9099 | 18.8438 | 23.666 | 1.1338 | 74
old-configuration | cooling_2 | T5 | 22.2353 | 20.9229 | 24.2139 | 0.82343 | 74
old-configuration | cooling_2 | T7 | 21.8345 | 20.3252 | 24.2109 | 0.97299 | 74
old-configuration | cooling_2 | PRODUCT_SPREAD | 1.4299 | 1.0879 | 2.0791 | 0.19983 | 74
old-configuration | cooling_3 | T2 | 19.8917 | 19.6514 | 20.5156 | 0.20836 | 55
old-configuration | cooling_3 | T3 | 18.7252 | 18.584 | 19.3848 | 0.18876 | 55
old-configuration | cooling_3 | T4 | 18.0912 | 17.9053 | 18.7549 | 0.19404 | 55
old-configuration | cooling_3 | T5 | 20.3008 | 19.9531 | 20.877 | 0.23121 | 55
old-configuration | cooling_3 | T7 | 19.8008 | 19.5342 | 20.2861 | 0.17787 | 55
old-configuration | cooling_3 | PRODUCT_SPREAD | 2.2096 | 1.8096 | 2.4375 | 0.18986 | 55
old-configuration | cooling_4 | T2 | 19.1459 | 18.7148 | 19.627 | 0.18004 | 76
old-configuration | cooling_4 | T3 | 17.8564 | 17.1631 | 18.6953 | 0.33924 | 76
old-configuration | cooling_4 | T4 | 17.2327 | 16.4238 | 18.1377 | 0.3796 | 76
old-configuration | cooling_4 | T5 | 19.4848 | 19.2529 | 19.9316 | 0.15092 | 76
old-configuration | cooling_4 | T7 | 19.2798 | 18.9561 | 19.5137 | 0.12893 | 76
old-configuration | cooling_4 | PRODUCT_SPREAD | 2.2521 | 1.75 | 2.8291 | 0.23361 | 76
old-configuration | less_periodic_cooling_2 | T2 | 16.774 | 14.623 | 18.6826 | 1.1675 | 361
old-configuration | less_periodic_cooling_2 | T3 | 14.4195 | 12.3955 | 17.0879 | 1.3297 | 361
old-configuration | less_periodic_cooling_2 | T4 | 14.1438 | 12.5645 | 16.3525 | 0.96943 | 361
old-configuration | less_periodic_cooling_2 | T5 | 15.6604 | 12.7295 | 19.2363 | 1.9031 | 361
old-configuration | less_periodic_cooling_2 | T7 | 16.649 | 14.2881 | 18.9336 | 1.3023 | 361
old-configuration | less_periodic_cooling_2 | PRODUCT_SPREAD | 2.7563 | 1.9463 | 3.4697 | 0.35635 | 361
old-configuration | transition_2 | T2 | 15.2031 | 15.0928 | 15.334 | 0.072127 | 20
old-configuration | transition_2 | T3 | 13.227 | 13.1396 | 13.3691 | 0.072258 | 20
old-configuration | transition_2 | T4 | 13.2402 | 13.167 | 13.3457 | 0.054137 | 20
old-configuration | transition_2 | T5 | 13.6103 | 13.4814 | 13.79 | 0.098179 | 20
old-configuration | transition_2 | T7 | 14.9191 | 14.8301 | 15.0303 | 0.058964 | 20
old-configuration | transition_2 | PRODUCT_SPREAD | 1.9796 | 1.9531 | 1.9883 | 0.0097927 | 20
old-configuration | demoulding_twisting | T2 | 15.3652 | 15.3496 | 15.3809 | 0.015625 | 3
old-configuration | demoulding_twisting | T3 | 13.4092 | 13.3887 | 13.4297 | 0.020508 | 3
old-configuration | demoulding_twisting | T4 | 13.3789 | 13.3623 | 13.3955 | 0.016602 | 3
old-configuration | demoulding_twisting | T5 | 13.8307 | 13.8105 | 13.8506 | 0.020022 | 3
old-configuration | demoulding_twisting | T7 | 15.0586 | 15.0449 | 15.0723 | 0.013672 | 3
old-configuration | demoulding_twisting | PRODUCT_SPREAD | 1.9863 | 1.9854 | 1.9873 | 0.00097656 | 3
old-configuration | demoulding_vibration | T2 | 2.2844 | 0 | 15.4424 | 5.5822 | 27
old-configuration | demoulding_vibration | T3 | 1.9961 | 0 | 13.5 | 4.8776 | 27
old-configuration | demoulding_vibration | T4 | 1.9907 | 0 | 13.4629 | 4.8644 | 27
old-configuration | demoulding_vibration | T5 | 2.0587 | 0 | 13.9229 | 5.0306 | 27
old-configuration | demoulding_vibration | T7 | 2.2372 | 0 | 15.1221 | 5.4669 | 27
old-configuration | demoulding_vibration | PRODUCT_SPREAD | 0.29376 | 0 | 1.9854 | 0.71784 | 27
old-configuration | final_demoulding | T2 | 0 | 0 | 0 | 0 | 2
old-configuration | final_demoulding | T3 | 0 | 0 | 0 | 0 | 2
old-configuration | final_demoulding | T4 | 0 | 0 | 0 | 0 | 2
old-configuration | final_demoulding | T5 | 0 | 0 | 0 | 0 | 2
old-configuration | final_demoulding | T7 | 0 | 0 | 0 | 0 | 2
old-configuration | final_demoulding | PRODUCT_SPREAD | 0 | 0 | 0 | 0 | 2

## Detected Product Delta
zone | sensor | old-configuration | reference_2291-4160 | mean_delta_comparison_minus_reference_C
cooling_1 | PRODUCT_SPREAD | 0.87154 | 1.3981 | -0.5266
cooling_1 | T2 | 26.0369 | 25.8099 | 0.227
cooling_1 | T3 | 25.2489 | 24.4117 | 0.83713
cooling_1 | T4 | 25.4243 | 24.6489 | 0.7754
cooling_1 | T5 | 25.349 | 24.9038 | 0.4452
cooling_1 | T7 | 25.5824 | 25.5111 | 0.071316
cooling_2 | PRODUCT_SPREAD | 1.4299 | 1.8378 | -0.40795
cooling_2 | T2 | 22.2956 | 22.5674 | -0.27177
cooling_2 | T3 | 21.2858 | 20.7524 | 0.53331
cooling_2 | T4 | 20.9099 | 21.4237 | -0.51385
cooling_2 | T5 | 22.2353 | 20.8053 | 1.43
cooling_2 | T7 | 21.8345 | 22.3667 | -0.53216
cooling_3 | PRODUCT_SPREAD | 2.2096 | 1.6621 | 0.54753
cooling_3 | T2 | 19.8917 | 20.3477 | -0.45602
cooling_3 | T3 | 18.7252 | 18.8781 | -0.15293
cooling_3 | T4 | 18.0912 | 19.4755 | -1.3844
cooling_3 | T5 | 20.3008 | 18.7807 | 1.5201
cooling_3 | T7 | 19.8008 | 20.4194 | -0.61864
cooling_4 | PRODUCT_SPREAD | 2.2521 | 1.9029 | 0.34925
cooling_4 | T2 | 19.1459 | 19.2343 | -0.088344
cooling_4 | T3 | 17.8564 | 17.8664 | -0.0099612
cooling_4 | T4 | 17.2327 | 18.5549 | -1.3222
cooling_4 | T5 | 19.4848 | 17.417 | 2.0679
cooling_4 | T7 | 19.2798 | 19.3187 | -0.038898
demoulding_twisting | PRODUCT_SPREAD | 1.9863 | 1.4557 | 0.5306
demoulding_twisting | T2 | 15.3652 | 15.1302 | 0.23503
demoulding_twisting | T3 | 13.4092 | 13.9772 | -0.56803
demoulding_twisting | T4 | 13.3789 | 13.8711 | -0.49219
demoulding_twisting | T5 | 13.8307 | 13.6745 | 0.15625
demoulding_twisting | T7 | 15.0586 | 14.3991 | 0.65951
demoulding_vibration | PRODUCT_SPREAD | 0.29376 | 1.3613 | -1.0675
demoulding_vibration | T2 | 2.2844 | 15.2772 | -12.9928
demoulding_vibration | T3 | 1.9961 | 14.167 | -12.1709
demoulding_vibration | T4 | 1.9907 | 14.0269 | -12.0363
demoulding_vibration | T5 | 2.0587 | 13.9159 | -11.8572
demoulding_vibration | T7 | 2.2372 | 14.5681 | -12.3308
deposition_transfer | PRODUCT_SPREAD | 1.0504 | 1.2451 | -0.19462
deposition_transfer | T2 | 27.8414 | 27.7928 | 0.048627
deposition_transfer | T3 | 28.8912 | 26.8517 | 2.0396
deposition_transfer | T4 | 28.3256 | 27.3654 | 0.96014
deposition_transfer | T5 | 28.1986 | 28.0967 | 0.10187
deposition_transfer | T7 | 27.9832 | 27.4915 | 0.49172
final_demoulding | PRODUCT_SPREAD | 0 | 1.2639 | -1.2639
final_demoulding | T2 | 0 | 15.4373 | -15.4373
final_demoulding | T3 | 0 | 14.3823 | -14.3823
final_demoulding | T4 | 0 | 14.2344 | -14.2344
final_demoulding | T5 | 0 | 14.1733 | -14.1733
final_demoulding | T7 | 0 | 14.7837 | -14.7837
less_periodic_cooling_2 | PRODUCT_SPREAD | 2.7563 | 2.0118 | 0.74456
less_periodic_cooling_2 | T2 | 16.774 | 16.7605 | 0.013433
less_periodic_cooling_2 | T3 | 14.4195 | 15.4663 | -1.0468
less_periodic_cooling_2 | T4 | 14.1438 | 15.8079 | -1.6641
less_periodic_cooling_2 | T5 | 15.6604 | 14.7494 | 0.91092
less_periodic_cooling_2 | T7 | 16.649 | 16.251 | 0.39799
mould_conditioning | PRODUCT_SPREAD | 0.74009 | 0.91536 | -0.17528
mould_conditioning | T2 | 22.3236 | 19.0161 | 3.3075
mould_conditioning | T3 | 22.7345 | 18.4452 | 4.2893
mould_conditioning | T4 | 22.1535 | 18.9162 | 3.2373
mould_conditioning | T5 | 22.6994 | 19.007 | 3.6925
mould_conditioning | T7 | 22.3324 | 18.8771 | 3.4553
movement_to_conditioning | PRODUCT_SPREAD | 0.77942 | 0.87422 | -0.094804
movement_to_conditioning | T2 | 22.1248 | 15.1676 | 6.9572
movement_to_conditioning | T3 | 22.383 | 14.5945 | 7.7885
movement_to_conditioning | T4 | 21.8454 | 14.3648 | 7.4805
movement_to_conditioning | T5 | 22.6248 | 14.2934 | 8.3314
movement_to_conditioning | T7 | 22.2051 | 14.5968 | 7.6084
transition_2 | PRODUCT_SPREAD | 1.9796 | 1.3918 | 0.58781
transition_2 | T2 | 15.2031 | 14.4993 | 0.70385
transition_2 | T3 | 13.227 | 13.4185 | -0.19156
transition_2 | T4 | 13.2402 | 13.3086 | -0.068359
transition_2 | T5 | 13.6103 | 13.1074 | 0.50286
transition_2 | T7 | 14.9191 | 13.9316 | 0.98753
transition_to_cooling | PRODUCT_SPREAD | 0.47261 | 0.98047 | -0.50786
transition_to_cooling | T2 | 27.6082 | 27.3123 | 0.2959
transition_to_cooling | T3 | 27.6787 | 26.332 | 1.3467
transition_to_cooling | T4 | 27.7702 | 26.5263 | 1.2438
transition_to_cooling | T5 | 27.2975 | 27.2315 | 0.066033
transition_to_cooling | T7 | 27.4312 | 27.0028 | 0.42838
vibration_warming | PRODUCT_SPREAD | 0.41474 | 0.88564 | -0.4709
vibration_warming | T2 | 28.0876 | 27.9896 | 0.097997
vibration_warming | T3 | 28.4102 | 27.191 | 1.2191
vibration_warming | T4 | 28.3379 | 27.3257 | 1.0122
vibration_warming | T5 | 27.9966 | 28.0767 | -0.080065
vibration_warming | T7 | 28.141 | 27.6748 | 0.46623

## Alignment Path Sample
irregular_idx | reference_idx | irregular_elapsed_s | reference_elapsed_s | reference_zone | comparison_zone_assigned
0 | 0 | 0 | 0 | movement_to_conditioning | movement_to_conditioning
4 | 4 | 4 | 4 | movement_to_conditioning | movement_to_conditioning
8 | 8 | 8 | 8 | movement_to_conditioning | movement_to_conditioning
12 | 12 | 12 | 12 | movement_to_conditioning | movement_to_conditioning
16 | 16 | 16 | 16 | movement_to_conditioning | movement_to_conditioning
20 | 20 | 20 | 20 | movement_to_conditioning | movement_to_conditioning
24 | 24 | 24 | 24 | movement_to_conditioning | movement_to_conditioning
28 | 28 | 28 | 28 | movement_to_conditioning | movement_to_conditioning
32 | 32 | 32 | 32 | movement_to_conditioning | movement_to_conditioning
36 | 36 | 36 | 36 | movement_to_conditioning | movement_to_conditioning
40 | 40 | 40 | 40 | movement_to_conditioning | movement_to_conditioning
44 | 44 | 44 | 44 | movement_to_conditioning | movement_to_conditioning
48 | 48 | 48 | 48 | movement_to_conditioning | movement_to_conditioning
52 | 49 | 52 | 49 | movement_to_conditioning | movement_to_conditioning
56 | 49 | 56 | 49 | movement_to_conditioning | movement_to_conditioning
60 | 49 | 60 | 49 | movement_to_conditioning | movement_to_conditioning
64 | 49 | 64 | 49 | movement_to_conditioning | movement_to_conditioning
68 | 50 | 68 | 50 | mould_conditioning | mould_conditioning
72 | 50 | 72 | 50 | mould_conditioning | mould_conditioning
76 | 50 | 76 | 50 | mould_conditioning | mould_conditioning
80 | 52 | 80 | 52 | mould_conditioning | mould_conditioning
84 | 56 | 84 | 56 | mould_conditioning | mould_conditioning
88 | 56 | 88 | 56 | mould_conditioning | mould_conditioning
92 | 56 | 92 | 56 | mould_conditioning | mould_conditioning
96 | 56 | 96 | 56 | mould_conditioning | mould_conditioning
100 | 56 | 100 | 56 | mould_conditioning | mould_conditioning
104 | 56 | 104 | 56 | mould_conditioning | mould_conditioning
108 | 56 | 108 | 56 | mould_conditioning | mould_conditioning
112 | 56 | 112 | 56 | mould_conditioning | mould_conditioning
116 | 56 | 116 | 56 | mould_conditioning | mould_conditioning
120 | 57 | 120 | 57 | mould_conditioning | mould_conditioning
124 | 57 | 124 | 57 | mould_conditioning | mould_conditioning
128 | 57 | 128 | 57 | mould_conditioning | mould_conditioning
132 | 57 | 132 | 57 | mould_conditioning | mould_conditioning
136 | 57 | 136 | 57 | mould_conditioning | mould_conditioning
140 | 57 | 140 | 57 | mould_conditioning | mould_conditioning
144 | 57 | 144 | 57 | mould_conditioning | mould_conditioning
148 | 57 | 148 | 57 | mould_conditioning | mould_conditioning
152 | 57 | 152 | 57 | mould_conditioning | mould_conditioning
156 | 57 | 156 | 57 | mould_conditioning | mould_conditioning
160 | 57 | 160 | 57 | mould_conditioning | mould_conditioning
164 | 57 | 164 | 57 | mould_conditioning | mould_conditioning
168 | 57 | 168 | 57 | mould_conditioning | mould_conditioning
172 | 57 | 172 | 57 | mould_conditioning | mould_conditioning
176 | 57 | 176 | 57 | mould_conditioning | mould_conditioning
180 | 57 | 180 | 57 | mould_conditioning | mould_conditioning
184 | 57 | 184 | 57 | mould_conditioning | mould_conditioning
188 | 57 | 188 | 57 | mould_conditioning | mould_conditioning
192 | 57 | 192 | 57 | mould_conditioning | mould_conditioning
196 | 57 | 196 | 57 | mould_conditioning | mould_conditioning
200 | 59 | 200 | 59 | mould_conditioning | mould_conditioning
204 | 63 | 204 | 63 | mould_conditioning | mould_conditioning
208 | 67 | 208 | 67 | mould_conditioning | mould_conditioning
212 | 71 | 212 | 71 | mould_conditioning | mould_conditioning
216 | 75 | 216 | 75 | mould_conditioning | mould_conditioning
220 | 79 | 220 | 79 | mould_conditioning | mould_conditioning
224 | 83 | 224 | 83 | mould_conditioning | mould_conditioning
228 | 87 | 228 | 87 | mould_conditioning | mould_conditioning
232 | 89 | 232 | 89 | mould_conditioning | mould_conditioning
236 | 89 | 236 | 89 | mould_conditioning | mould_conditioning
240 | 89 | 240 | 89 | mould_conditioning | mould_conditioning
244 | 89 | 244 | 89 | mould_conditioning | mould_conditioning
248 | 89 | 248 | 89 | mould_conditioning | mould_conditioning
252 | 89 | 252 | 89 | mould_conditioning | mould_conditioning
256 | 89 | 256 | 89 | mould_conditioning | mould_conditioning
260 | 89 | 260 | 89 | mould_conditioning | mould_conditioning
264 | 90 | 264 | 90 | mould_conditioning | mould_conditioning
268 | 90 | 268 | 90 | mould_conditioning | mould_conditioning
272 | 90 | 272 | 90 | mould_conditioning | mould_conditioning
276 | 90 | 276 | 90 | mould_conditioning | mould_conditioning
280 | 90 | 280 | 90 | mould_conditioning | mould_conditioning
284 | 90 | 284 | 90 | mould_conditioning | mould_conditioning
288 | 90 | 288 | 90 | mould_conditioning | mould_conditioning
292 | 90 | 292 | 90 | mould_conditioning | mould_conditioning
296 | 90 | 296 | 90 | mould_conditioning | mould_conditioning
300 | 90 | 300 | 90 | mould_conditioning | mould_conditioning
304 | 92 | 304 | 92 | mould_conditioning | mould_conditioning
308 | 92 | 308 | 92 | mould_conditioning | mould_conditioning
312 | 92 | 312 | 92 | mould_conditioning | mould_conditioning
316 | 92 | 316 | 92 | mould_conditioning | mould_conditioning
320 | 92 | 320 | 92 | mould_conditioning | mould_conditioning
324 | 92 | 324 | 92 | mould_conditioning | mould_conditioning
328 | 92 | 328 | 92 | mould_conditioning | mould_conditioning
332 | 92 | 332 | 92 | mould_conditioning | mould_conditioning
336 | 93 | 336 | 93 | mould_conditioning | mould_conditioning
340 | 94 | 340 | 94 | mould_conditioning | mould_conditioning
344 | 96 | 344 | 96 | mould_conditioning | mould_conditioning
348 | 98 | 348 | 98 | mould_conditioning | mould_conditioning
352 | 100 | 352 | 100 | mould_conditioning | mould_conditioning
356 | 101 | 356 | 101 | mould_conditioning | mould_conditioning
360 | 102 | 360 | 102 | mould_conditioning | mould_conditioning
364 | 103 | 364 | 103 | mould_conditioning | mould_conditioning
368 | 106 | 368 | 106 | mould_conditioning | mould_conditioning
372 | 106 | 372 | 106 | mould_conditioning | mould_conditioning
376 | 106 | 376 | 106 | mould_conditioning | mould_conditioning
380 | 110 | 380 | 110 | mould_conditioning | mould_conditioning
384 | 111 | 384 | 111 | mould_conditioning | mould_conditioning
388 | 114 | 388 | 114 | mould_conditioning | mould_conditioning
392 | 114 | 392 | 114 | mould_conditioning | mould_conditioning
396 | 118 | 396 | 118 | mould_conditioning | mould_conditioning
400 | 129 | 400 | 129 | mould_conditioning | mould_conditioning
404 | 133 | 404 | 133 | mould_conditioning | mould_conditioning
408 | 137 | 408 | 137 | mould_conditioning | mould_conditioning
412 | 141 | 412 | 141 | mould_conditioning | mould_conditioning
416 | 145 | 416 | 145 | mould_conditioning | mould_conditioning
420 | 149 | 420 | 149 | mould_conditioning | mould_conditioning
424 | 153 | 424 | 153 | mould_conditioning | mould_conditioning
428 | 157 | 428 | 157 | mould_conditioning | mould_conditioning
432 | 161 | 432 | 161 | mould_conditioning | mould_conditioning
436 | 165 | 436 | 165 | mould_conditioning | mould_conditioning
440 | 169 | 440 | 169 | mould_conditioning | mould_conditioning
444 | 169 | 444 | 169 | mould_conditioning | mould_conditioning
448 | 170 | 448 | 170 | mould_conditioning | mould_conditioning
452 | 174 | 452 | 174 | mould_conditioning | mould_conditioning
456 | 176 | 456 | 176 | mould_conditioning | mould_conditioning
460 | 180 | 460 | 180 | mould_conditioning | mould_conditioning
464 | 184 | 464 | 184 | mould_conditioning | mould_conditioning
468 | 188 | 468 | 188 | mould_conditioning | mould_conditioning
472 | 192 | 472 | 192 | mould_conditioning | mould_conditioning
476 | 198 | 476 | 198 | mould_conditioning | mould_conditioning
480 | 202 | 480 | 202 | mould_conditioning | mould_conditioning
484 | 206 | 484 | 206 | mould_conditioning | mould_conditioning
488 | 210 | 488 | 210 | deposition_transfer | deposition_transfer
492 | 214 | 492 | 214 | deposition_transfer | deposition_transfer
496 | 218 | 496 | 218 | deposition_transfer | deposition_transfer
500 | 222 | 500 | 222 | deposition_transfer | deposition_transfer
504 | 226 | 504 | 226 | deposition_transfer | deposition_transfer
508 | 230 | 508 | 230 | deposition_transfer | deposition_transfer
512 | 234 | 512 | 234 | deposition_transfer | deposition_transfer
516 | 238 | 516 | 238 | deposition_transfer | deposition_transfer
520 | 242 | 520 | 242 | deposition_transfer | deposition_transfer
524 | 246 | 524 | 246 | deposition_transfer | deposition_transfer
528 | 250 | 528 | 250 | deposition_transfer | deposition_transfer
532 | 254 | 532 | 254 | deposition_transfer | deposition_transfer
536 | 258 | 536 | 258 | deposition_transfer | deposition_transfer
540 | 262 | 540 | 262 | deposition_transfer | deposition_transfer
544 | 266 | 544 | 266 | deposition_transfer | deposition_transfer
548 | 270 | 548 | 270 | deposition_transfer | deposition_transfer
552 | 274 | 552 | 274 | deposition_transfer | deposition_transfer
556 | 278 | 556 | 278 | deposition_transfer | deposition_transfer
560 | 282 | 560 | 282 | deposition_transfer | deposition_transfer
564 | 286 | 564 | 286 | deposition_transfer | deposition_transfer
568 | 289 | 568 | 289 | deposition_transfer | deposition_transfer
572 | 292 | 572 | 292 | deposition_transfer | deposition_transfer
576 | 297 | 576 | 297 | deposition_transfer | deposition_transfer
580 | 301 | 580 | 301 | deposition_transfer | deposition_transfer
584 | 304 | 584 | 304 | deposition_transfer | deposition_transfer
588 | 308 | 588 | 308 | deposition_transfer | deposition_transfer
592 | 311 | 592 | 311 | deposition_transfer | deposition_transfer
596 | 316 | 596 | 316 | deposition_transfer | deposition_transfer
600 | 323 | 600 | 323 | vibration_warming | vibration_warming
604 | 326 | 604 | 326 | vibration_warming | vibration_warming
608 | 333 | 608 | 333 | vibration_warming | vibration_warming
612 | 339 | 612 | 339 | vibration_warming | vibration_warming
616 | 341 | 616 | 341 | vibration_warming | vibration_warming
620 | 343 | 620 | 343 | vibration_warming | vibration_warming
624 | 346 | 624 | 346 | vibration_warming | vibration_warming
628 | 350 | 628 | 350 | vibration_warming | vibration_warming
632 | 354 | 632 | 354 | vibration_warming | vibration_warming
636 | 358 | 636 | 358 | vibration_warming | vibration_warming
640 | 362 | 640 | 362 | vibration_warming | vibration_warming
644 | 368 | 644 | 368 | vibration_warming | vibration_warming
648 | 371 | 648 | 371 | vibration_warming | vibration_warming
652 | 374 | 652 | 374 | vibration_warming | vibration_warming
656 | 378 | 656 | 378 | vibration_warming | vibration_warming
660 | 383 | 660 | 383 | vibration_warming | vibration_warming
664 | 386 | 664 | 386 | vibration_warming | vibration_warming
668 | 390 | 668 | 390 | vibration_warming | vibration_warming
672 | 396 | 672 | 396 | vibration_warming | vibration_warming
676 | 398 | 676 | 398 | vibration_warming | vibration_warming
680 | 408 | 680 | 408 | vibration_warming | vibration_warming
684 | 410 | 684 | 410 | vibration_warming | vibration_warming
688 | 416 | 688 | 416 | vibration_warming | vibration_warming
692 | 420 | 692 | 420 | vibration_warming | vibration_warming
696 | 428 | 696 | 428 | vibration_warming | vibration_warming
700 | 434 | 700 | 434 | vibration_warming | vibration_warming
704 | 438 | 704 | 438 | vibration_warming | vibration_warming
708 | 442 | 708 | 442 | vibration_warming | vibration_warming
712 | 446 | 712 | 446 | vibration_warming | vibration_warming
716 | 450 | 716 | 450 | vibration_warming | vibration_warming
720 | 454 | 720 | 454 | vibration_warming | vibration_warming
724 | 457 | 724 | 457 | vibration_warming | vibration_warming
728 | 457 | 728 | 457 | vibration_warming | vibration_warming
732 | 457 | 732 | 457 | vibration_warming | vibration_warming
736 | 457 | 736 | 457 | vibration_warming | vibration_warming
740 | 460 | 740 | 460 | vibration_warming | vibration_warming
744 | 464 | 744 | 464 | vibration_warming | vibration_warming
748 | 470 | 748 | 470 | vibration_warming | vibration_warming
752 | 474 | 752 | 474 | transition_to_cooling | transition_to_cooling
756 | 478 | 756 | 478 | transition_to_cooling | transition_to_cooling
760 | 482 | 760 | 482 | transition_to_cooling | transition_to_cooling
764 | 486 | 764 | 486 | transition_to_cooling | transition_to_cooling
768 | 490 | 768 | 490 | transition_to_cooling | transition_to_cooling
772 | 494 | 772 | 494 | transition_to_cooling | transition_to_cooling
776 | 499 | 776 | 499 | transition_to_cooling | transition_to_cooling
780 | 504 | 780 | 504 | transition_to_cooling | transition_to_cooling
784 | 508 | 784 | 508 | transition_to_cooling | transition_to_cooling
788 | 509 | 788 | 509 | transition_to_cooling | transition_to_cooling
792 | 513 | 792 | 513 | transition_to_cooling | transition_to_cooling
796 | 517 | 796 | 517 | transition_to_cooling | transition_to_cooling
800 | 521 | 800 | 521 | transition_to_cooling | transition_to_cooling
804 | 525 | 804 | 525 | cooling_1 | cooling_1
808 | 529 | 808 | 529 | cooling_1 | cooling_1
812 | 533 | 812 | 533 | cooling_1 | cooling_1
816 | 537 | 816 | 537 | cooling_1 | cooling_1
820 | 541 | 820 | 541 | cooling_1 | cooling_1
824 | 545 | 824 | 545 | cooling_1 | cooling_1
828 | 549 | 828 | 549 | cooling_1 | cooling_1
832 | 552 | 832 | 552 | cooling_1 | cooling_1
836 | 555 | 836 | 555 | cooling_1 | cooling_1
840 | 559 | 840 | 559 | cooling_1 | cooling_1
844 | 563 | 844 | 563 | cooling_1 | cooling_1
848 | 564 | 848 | 564 | cooling_1 | cooling_1
852 | 566 | 852 | 566 | cooling_1 | cooling_1
856 | 570 | 856 | 570 | cooling_1 | cooling_1
860 | 574 | 860 | 574 | cooling_1 | cooling_1
864 | 578 | 864 | 578 | cooling_1 | cooling_1
868 | 584 | 868 | 584 | cooling_1 | cooling_1
872 | 591 | 872 | 591 | cooling_1 | cooling_1
876 | 595 | 876 | 595 | cooling_1 | cooling_1
880 | 600 | 880 | 600 | cooling_1 | cooling_1
884 | 605 | 884 | 605 | cooling_1 | cooling_1
888 | 610 | 888 | 610 | cooling_2 | cooling_2
892 | 615 | 892 | 615 | cooling_2 | cooling_2
896 | 619 | 896 | 619 | cooling_2 | cooling_2
900 | 622 | 900 | 622 | cooling_2 | cooling_2
904 | 625 | 904 | 625 | cooling_2 | cooling_2
908 | 629 | 908 | 629 | cooling_2 | cooling_2
912 | 633 | 912 | 633 | cooling_2 | cooling_2
916 | 637 | 916 | 637 | cooling_2 | cooling_2
920 | 641 | 920 | 641 | cooling_2 | cooling_2
924 | 645 | 924 | 645 | cooling_2 | cooling_2
928 | 649 | 928 | 649 | cooling_2 | cooling_2
932 | 653 | 932 | 653 | cooling_2 | cooling_2
936 | 657 | 936 | 657 | cooling_2 | cooling_2
940 | 662 | 940 | 662 | cooling_2 | cooling_2
944 | 666 | 944 | 666 | cooling_2 | cooling_2
948 | 670 | 948 | 670 | cooling_2 | cooling_2
952 | 674 | 952 | 674 | cooling_2 | cooling_2
956 | 678 | 956 | 678 | cooling_2 | cooling_2
960 | 681 | 960 | 681 | cooling_2 | cooling_2
964 | 683 | 964 | 683 | cooling_2 | cooling_2
968 | 690 | 968 | 690 | cooling_2 | cooling_2
972 | 694 | 972 | 694 | cooling_2 | cooling_2
976 | 699 | 976 | 699 | cooling_2 | cooling_2
980 | 703 | 980 | 703 | cooling_2 | cooling_2
984 | 707 | 984 | 707 | cooling_2 | cooling_2
988 | 715 | 988 | 715 | cooling_2 | cooling_2
992 | 721 | 992 | 721 | cooling_2 | cooling_2
996 | 725 | 996 | 725 | cooling_2 | cooling_2
1000 | 729 | 1000 | 729 | cooling_2 | cooling_2
1004 | 733 | 1004 | 733 | cooling_2 | cooling_2
1008 | 737 | 1008 | 737 | cooling_2 | cooling_2
1012 | 741 | 1012 | 741 | cooling_2 | cooling_2
1016 | 744 | 1016 | 744 | cooling_2 | cooling_2
1020 | 746 | 1020 | 746 | cooling_2 | cooling_2
1024 | 746 | 1024 | 746 | cooling_2 | cooling_2
1028 | 748 | 1028 | 748 | cooling_2 | cooling_2
1032 | 754 | 1032 | 754 | cooling_2 | cooling_2
1036 | 758 | 1036 | 758 | cooling_3 | cooling_3
1040 | 762 | 1040 | 762 | cooling_3 | cooling_3
1044 | 767 | 1044 | 767 | cooling_3 | cooling_3
1048 | 771 | 1048 | 771 | cooling_3 | cooling_3
1052 | 774 | 1052 | 774 | cooling_3 | cooling_3
1056 | 778 | 1056 | 778 | cooling_3 | cooling_3
1060 | 781 | 1060 | 781 | cooling_3 | cooling_3
1064 | 781 | 1064 | 781 | cooling_3 | cooling_3
1068 | 784 | 1068 | 784 | cooling_3 | cooling_3
1072 | 788 | 1072 | 788 | cooling_3 | cooling_3
1076 | 793 | 1076 | 793 | cooling_3 | cooling_3
1080 | 797 | 1080 | 797 | cooling_3 | cooling_3
1084 | 801 | 1084 | 801 | cooling_3 | cooling_3
1088 | 806 | 1088 | 806 | cooling_3 | cooling_3
1092 | 813 | 1092 | 813 | cooling_3 | cooling_3
1096 | 818 | 1096 | 818 | cooling_3 | cooling_3
1100 | 823 | 1100 | 823 | cooling_3 | cooling_3
1104 | 826 | 1104 | 826 | cooling_3 | cooling_3
1108 | 830 | 1108 | 830 | cooling_3 | cooling_3
1112 | 834 | 1112 | 834 | cooling_3 | cooling_3
1116 | 840 | 1116 | 840 | cooling_3 | cooling_3
1120 | 844 | 1120 | 844 | cooling_3 | cooling_3
1124 | 848 | 1124 | 848 | cooling_3 | cooling_3
1128 | 852 | 1128 | 852 | cooling_3 | cooling_3
1132 | 856 | 1132 | 856 | cooling_3 | cooling_3
1136 | 860 | 1136 | 860 | cooling_3 | cooling_3
1140 | 864 | 1140 | 864 | cooling_3 | cooling_3
1144 | 869 | 1144 | 869 | cooling_3 | cooling_3
1148 | 875 | 1148 | 875 | cooling_3 | cooling_3
1152 | 879 | 1152 | 879 | cooling_3 | cooling_3
1156 | 880 | 1156 | 880 | cooling_3 | cooling_3
1160 | 881 | 1160 | 881 | cooling_3 | cooling_3
1164 | 886 | 1164 | 886 | cooling_3 | cooling_3
1168 | 891 | 1168 | 891 | cooling_3 | cooling_3
1172 | 895 | 1172 | 895 | cooling_3 | cooling_3
1176 | 899 | 1176 | 899 | cooling_4 | cooling_4
1180 | 903 | 1180 | 903 | cooling_4 | cooling_4
1184 | 907 | 1184 | 907 | cooling_4 | cooling_4
1188 | 916 | 1188 | 916 | cooling_4 | cooling_4
1192 | 928 | 1192 | 928 | cooling_4 | cooling_4
1196 | 932 | 1196 | 932 | cooling_4 | cooling_4
1200 | 936 | 1200 | 936 | cooling_4 | cooling_4
1204 | 940 | 1204 | 940 | cooling_4 | cooling_4
1208 | 944 | 1208 | 944 | cooling_4 | cooling_4
1212 | 947 | 1212 | 947 | cooling_4 | cooling_4
1216 | 947 | 1216 | 947 | cooling_4 | cooling_4
1220 | 948 | 1220 | 948 | cooling_4 | cooling_4
1224 | 948 | 1224 | 948 | cooling_4 | cooling_4
1228 | 951 | 1228 | 951 | cooling_4 | cooling_4
1232 | 954 | 1232 | 954 | cooling_4 | cooling_4
1236 | 958 | 1236 | 958 | cooling_4 | cooling_4
1240 | 960 | 1240 | 960 | cooling_4 | cooling_4
1244 | 964 | 1244 | 964 | cooling_4 | cooling_4
1248 | 968 | 1248 | 968 | cooling_4 | cooling_4
1252 | 972 | 1252 | 972 | cooling_4 | cooling_4
1256 | 977 | 1256 | 977 | cooling_4 | cooling_4
1260 | 981 | 1260 | 981 | cooling_4 | cooling_4
1264 | 985 | 1264 | 985 | cooling_4 | cooling_4
1268 | 989 | 1268 | 989 | cooling_4 | cooling_4
1272 | 993 | 1272 | 993 | cooling_4 | cooling_4
1276 | 998 | 1276 | 998 | cooling_4 | cooling_4
1280 | 1002 | 1280 | 1002 | cooling_4 | cooling_4
1284 | 1006 | 1284 | 1006 | cooling_4 | cooling_4
1288 | 1009 | 1288 | 1009 | cooling_4 | cooling_4
1292 | 1013 | 1292 | 1013 | cooling_4 | cooling_4
1296 | 1017 | 1296 | 1017 | cooling_4 | cooling_4
1300 | 1021 | 1300 | 1021 | cooling_4 | cooling_4
1304 | 1026 | 1304 | 1026 | cooling_4 | cooling_4
1308 | 1031 | 1308 | 1031 | cooling_4 | cooling_4
1312 | 1035 | 1312 | 1035 | less_periodic_cooling_2 | less_periodic_cooling_2
1316 | 1039 | 1316 | 1039 | less_periodic_cooling_2 | less_periodic_cooling_2
1320 | 1043 | 1320 | 1043 | less_periodic_cooling_2 | less_periodic_cooling_2
1324 | 1047 | 1324 | 1047 | less_periodic_cooling_2 | less_periodic_cooling_2
1328 | 1051 | 1328 | 1051 | less_periodic_cooling_2 | less_periodic_cooling_2
1332 | 1055 | 1332 | 1055 | less_periodic_cooling_2 | less_periodic_cooling_2
1336 | 1059 | 1336 | 1059 | less_periodic_cooling_2 | less_periodic_cooling_2
1340 | 1063 | 1340 | 1063 | less_periodic_cooling_2 | less_periodic_cooling_2
1344 | 1066 | 1344 | 1066 | less_periodic_cooling_2 | less_periodic_cooling_2
1348 | 1070 | 1348 | 1070 | less_periodic_cooling_2 | less_periodic_cooling_2
1352 | 1073 | 1352 | 1073 | less_periodic_cooling_2 | less_periodic_cooling_2
1356 | 1077 | 1356 | 1077 | less_periodic_cooling_2 | less_periodic_cooling_2
1360 | 1078 | 1360 | 1078 | less_periodic_cooling_2 | less_periodic_cooling_2
1364 | 1079 | 1364 | 1079 | less_periodic_cooling_2 | less_periodic_cooling_2
1368 | 1079 | 1368 | 1079 | less_periodic_cooling_2 | less_periodic_cooling_2
1372 | 1079 | 1372 | 1079 | less_periodic_cooling_2 | less_periodic_cooling_2
1376 | 1079 | 1376 | 1079 | less_periodic_cooling_2 | less_periodic_cooling_2
1380 | 1079 | 1380 | 1079 | less_periodic_cooling_2 | less_periodic_cooling_2
1384 | 1079 | 1384 | 1079 | less_periodic_cooling_2 | less_periodic_cooling_2
1388 | 1079 | 1388 | 1079 | less_periodic_cooling_2 | less_periodic_cooling_2
1392 | 1081 | 1392 | 1081 | less_periodic_cooling_2 | less_periodic_cooling_2
1396 | 1083 | 1396 | 1083 | less_periodic_cooling_2 | less_periodic_cooling_2
1400 | 1085 | 1400 | 1085 | less_periodic_cooling_2 | less_periodic_cooling_2
1404 | 1086 | 1404 | 1086 | less_periodic_cooling_2 | less_periodic_cooling_2
1408 | 1086 | 1408 | 1086 | less_periodic_cooling_2 | less_periodic_cooling_2
1412 | 1086 | 1412 | 1086 | less_periodic_cooling_2 | less_periodic_cooling_2
1416 | 1087 | 1416 | 1087 | less_periodic_cooling_2 | less_periodic_cooling_2
1420 | 1088 | 1420 | 1088 | less_periodic_cooling_2 | less_periodic_cooling_2
1424 | 1088 | 1424 | 1088 | less_periodic_cooling_2 | less_periodic_cooling_2
1428 | 1088 | 1428 | 1088 | less_periodic_cooling_2 | less_periodic_cooling_2
1432 | 1089 | 1432 | 1089 | less_periodic_cooling_2 | less_periodic_cooling_2
1436 | 1090 | 1436 | 1090 | less_periodic_cooling_2 | less_periodic_cooling_2
1440 | 1090 | 1440 | 1090 | less_periodic_cooling_2 | less_periodic_cooling_2
1444 | 1090 | 1444 | 1090 | less_periodic_cooling_2 | less_periodic_cooling_2
1448 | 1090 | 1448 | 1090 | less_periodic_cooling_2 | less_periodic_cooling_2
1452 | 1091 | 1452 | 1091 | less_periodic_cooling_2 | less_periodic_cooling_2
1456 | 1091 | 1456 | 1091 | less_periodic_cooling_2 | less_periodic_cooling_2
1460 | 1091 | 1460 | 1091 | less_periodic_cooling_2 | less_periodic_cooling_2
1464 | 1091 | 1464 | 1091 | less_periodic_cooling_2 | less_periodic_cooling_2
1468 | 1091 | 1468 | 1091 | less_periodic_cooling_2 | less_periodic_cooling_2
1472 | 1091 | 1472 | 1091 | less_periodic_cooling_2 | less_periodic_cooling_2
1476 | 1091 | 1476 | 1091 | less_periodic_cooling_2 | less_periodic_cooling_2
1480 | 1091 | 1480 | 1091 | less_periodic_cooling_2 | less_periodic_cooling_2
1484 | 1092 | 1484 | 1092 | less_periodic_cooling_2 | less_periodic_cooling_2
1488 | 1092 | 1488 | 1092 | less_periodic_cooling_2 | less_periodic_cooling_2
1492 | 1093 | 1492 | 1093 | less_periodic_cooling_2 | less_periodic_cooling_2
1496 | 1095 | 1496 | 1095 | less_periodic_cooling_2 | less_periodic_cooling_2
1500 | 1095 | 1500 | 1095 | less_periodic_cooling_2 | less_periodic_cooling_2
1504 | 1095 | 1504 | 1095 | less_periodic_cooling_2 | less_periodic_cooling_2
1508 | 1095 | 1508 | 1095 | less_periodic_cooling_2 | less_periodic_cooling_2
1512 | 1095 | 1512 | 1095 | less_periodic_cooling_2 | less_periodic_cooling_2
1516 | 1095 | 1516 | 1095 | less_periodic_cooling_2 | less_periodic_cooling_2
1520 | 1095 | 1520 | 1095 | less_periodic_cooling_2 | less_periodic_cooling_2
1524 | 1095 | 1524 | 1095 | less_periodic_cooling_2 | less_periodic_cooling_2
1528 | 1095 | 1528 | 1095 | less_periodic_cooling_2 | less_periodic_cooling_2
1532 | 1095 | 1532 | 1095 | less_periodic_cooling_2 | less_periodic_cooling_2
1536 | 1096 | 1536 | 1096 | less_periodic_cooling_2 | less_periodic_cooling_2
1540 | 1099 | 1540 | 1099 | less_periodic_cooling_2 | less_periodic_cooling_2
1544 | 1100 | 1544 | 1100 | less_periodic_cooling_2 | less_periodic_cooling_2
1548 | 1101 | 1548 | 1101 | less_periodic_cooling_2 | less_periodic_cooling_2
1552 | 1105 | 1552 | 1105 | less_periodic_cooling_2 | less_periodic_cooling_2
1556 | 1109 | 1556 | 1109 | less_periodic_cooling_2 | less_periodic_cooling_2
1560 | 1113 | 1560 | 1113 | less_periodic_cooling_2 | less_periodic_cooling_2
1564 | 1117 | 1564 | 1117 | less_periodic_cooling_2 | less_periodic_cooling_2
1568 | 1121 | 1568 | 1121 | less_periodic_cooling_2 | less_periodic_cooling_2
1572 | 1125 | 1572 | 1125 | less_periodic_cooling_2 | less_periodic_cooling_2
1576 | 1129 | 1576 | 1129 | less_periodic_cooling_2 | less_periodic_cooling_2
1580 | 1133 | 1580 | 1133 | less_periodic_cooling_2 | less_periodic_cooling_2
1584 | 1137 | 1584 | 1137 | less_periodic_cooling_2 | less_periodic_cooling_2
1588 | 1141 | 1588 | 1141 | less_periodic_cooling_2 | less_periodic_cooling_2
1592 | 1145 | 1592 | 1145 | less_periodic_cooling_2 | less_periodic_cooling_2
1596 | 1154 | 1596 | 1154 | less_periodic_cooling_2 | less_periodic_cooling_2
1600 | 1159 | 1600 | 1159 | less_periodic_cooling_2 | less_periodic_cooling_2
1604 | 1163 | 1604 | 1163 | less_periodic_cooling_2 | less_periodic_cooling_2
1608 | 1167 | 1608 | 1167 | less_periodic_cooling_2 | less_periodic_cooling_2
1612 | 1170 | 1612 | 1170 | less_periodic_cooling_2 | less_periodic_cooling_2
1616 | 1172 | 1616 | 1172 | less_periodic_cooling_2 | less_periodic_cooling_2
1620 | 1175 | 1620 | 1175 | less_periodic_cooling_2 | less_periodic_cooling_2
1624 | 1214 | 1624 | 1214 | less_periodic_cooling_2 | less_periodic_cooling_2
1628 | 1219 | 1628 | 1219 | less_periodic_cooling_2 | less_periodic_cooling_2
1632 | 1224 | 1632 | 1224 | less_periodic_cooling_2 | less_periodic_cooling_2
1636 | 1228 | 1636 | 1228 | less_periodic_cooling_2 | less_periodic_cooling_2
1640 | 1232 | 1640 | 1232 | less_periodic_cooling_2 | less_periodic_cooling_2
1644 | 1235 | 1644 | 1235 | less_periodic_cooling_2 | less_periodic_cooling_2
1648 | 1235 | 1648 | 1235 | less_periodic_cooling_2 | less_periodic_cooling_2
1652 | 1237 | 1652 | 1237 | less_periodic_cooling_2 | less_periodic_cooling_2
1656 | 1241 | 1656 | 1241 | less_periodic_cooling_2 | less_periodic_cooling_2
1660 | 1245 | 1660 | 1245 | less_periodic_cooling_2 | less_periodic_cooling_2
1664 | 1249 | 1664 | 1249 | less_periodic_cooling_2 | less_periodic_cooling_2
1668 | 1253 | 1668 | 1253 | less_periodic_cooling_2 | less_periodic_cooling_2
1672 | 1258 | 1672 | 1258 | less_periodic_cooling_2 | less_periodic_cooling_2
1676 | 1262 | 1676 | 1262 | less_periodic_cooling_2 | less_periodic_cooling_2
1680 | 1266 | 1680 | 1266 | less_periodic_cooling_2 | less_periodic_cooling_2
1684 | 1270 | 1684 | 1270 | less_periodic_cooling_2 | less_periodic_cooling_2
1688 | 1274 | 1688 | 1274 | less_periodic_cooling_2 | less_periodic_cooling_2
1692 | 1278 | 1692 | 1278 | less_periodic_cooling_2 | less_periodic_cooling_2
1696 | 1282 | 1696 | 1282 | less_periodic_cooling_2 | less_periodic_cooling_2
1700 | 1286 | 1700 | 1286 | less_periodic_cooling_2 | less_periodic_cooling_2
1704 | 1290 | 1704 | 1290 | less_periodic_cooling_2 | less_periodic_cooling_2
1708 | 1294 | 1708 | 1294 | less_periodic_cooling_2 | less_periodic_cooling_2
1712 | 1298 | 1712 | 1298 | less_periodic_cooling_2 | less_periodic_cooling_2
1716 | 1302 | 1716 | 1302 | less_periodic_cooling_2 | less_periodic_cooling_2
1720 | 1308 | 1720 | 1308 | less_periodic_cooling_2 | less_periodic_cooling_2
1724 | 1312 | 1724 | 1312 | less_periodic_cooling_2 | less_periodic_cooling_2
1728 | 1315 | 1728 | 1315 | less_periodic_cooling_2 | less_periodic_cooling_2
1732 | 1319 | 1732 | 1319 | less_periodic_cooling_2 | less_periodic_cooling_2
1736 | 1320 | 1736 | 1320 | less_periodic_cooling_2 | less_periodic_cooling_2
1740 | 1324 | 1740 | 1324 | less_periodic_cooling_2 | less_periodic_cooling_2
1744 | 1330 | 1744 | 1330 | less_periodic_cooling_2 | less_periodic_cooling_2
1748 | 1332 | 1748 | 1332 | less_periodic_cooling_2 | less_periodic_cooling_2
1752 | 1346 | 1752 | 1346 | less_periodic_cooling_2 | less_periodic_cooling_2
1756 | 1356 | 1756 | 1356 | less_periodic_cooling_2 | less_periodic_cooling_2
1760 | 1382 | 1760 | 1382 | less_periodic_cooling_2 | less_periodic_cooling_2
1764 | 1386 | 1764 | 1386 | less_periodic_cooling_2 | less_periodic_cooling_2
1768 | 1387 | 1768 | 1387 | less_periodic_cooling_2 | less_periodic_cooling_2
1772 | 1387 | 1772 | 1387 | less_periodic_cooling_2 | less_periodic_cooling_2
1776 | 1387 | 1776 | 1387 | less_periodic_cooling_2 | less_periodic_cooling_2
1780 | 1387 | 1780 | 1387 | less_periodic_cooling_2 | less_periodic_cooling_2
1784 | 1387 | 1784 | 1387 | less_periodic_cooling_2 | less_periodic_cooling_2
1788 | 1387 | 1788 | 1387 | less_periodic_cooling_2 | less_periodic_cooling_2
1792 | 1387 | 1792 | 1387 | less_periodic_cooling_2 | less_periodic_cooling_2
1796 | 1391 | 1796 | 1391 | less_periodic_cooling_2 | less_periodic_cooling_2
1800 | 1391 | 1800 | 1391 | less_periodic_cooling_2 | less_periodic_cooling_2
1804 | 1391 | 1804 | 1391 | less_periodic_cooling_2 | less_periodic_cooling_2
1808 | 1391 | 1808 | 1391 | less_periodic_cooling_2 | less_periodic_cooling_2
1812 | 1394 | 1812 | 1394 | less_periodic_cooling_2 | less_periodic_cooling_2
1816 | 1395 | 1816 | 1395 | less_periodic_cooling_2 | less_periodic_cooling_2
1820 | 1399 | 1820 | 1399 | less_periodic_cooling_2 | less_periodic_cooling_2
1824 | 1402 | 1824 | 1402 | less_periodic_cooling_2 | less_periodic_cooling_2
1828 | 1406 | 1828 | 1406 | less_periodic_cooling_2 | less_periodic_cooling_2
1832 | 1410 | 1832 | 1410 | less_periodic_cooling_2 | less_periodic_cooling_2
1836 | 1413 | 1836 | 1413 | less_periodic_cooling_2 | less_periodic_cooling_2
1840 | 1417 | 1840 | 1417 | less_periodic_cooling_2 | less_periodic_cooling_2
1844 | 1421 | 1844 | 1421 | less_periodic_cooling_2 | less_periodic_cooling_2
1848 | 1426 | 1848 | 1426 | less_periodic_cooling_2 | less_periodic_cooling_2
1852 | 1432 | 1852 | 1432 | less_periodic_cooling_2 | less_periodic_cooling_2
1856 | 1443 | 1856 | 1443 | less_periodic_cooling_2 | less_periodic_cooling_2
1860 | 1453 | 1860 | 1453 | less_periodic_cooling_2 | less_periodic_cooling_2
1864 | 1460 | 1864 | 1460 | less_periodic_cooling_2 | less_periodic_cooling_2
1868 | 1577 | 1868 | 1577 | less_periodic_cooling_2 | less_periodic_cooling_2
1872 | 1585 | 1872 | 1585 | less_periodic_cooling_2 | less_periodic_cooling_2
1876 | 1592 | 1876 | 1592 | less_periodic_cooling_2 | less_periodic_cooling_2
1880 | 1597 | 1880 | 1597 | less_periodic_cooling_2 | less_periodic_cooling_2
1884 | 1601 | 1884 | 1601 | less_periodic_cooling_2 | less_periodic_cooling_2
1888 | 1605 | 1888 | 1605 | less_periodic_cooling_2 | less_periodic_cooling_2
1892 | 1610 | 1892 | 1610 | less_periodic_cooling_2 | less_periodic_cooling_2
1896 | 1614 | 1896 | 1614 | less_periodic_cooling_2 | less_periodic_cooling_2
1900 | 1618 | 1900 | 1618 | less_periodic_cooling_2 | less_periodic_cooling_2
1904 | 1623 | 1904 | 1623 | less_periodic_cooling_2 | less_periodic_cooling_2
1908 | 1627 | 1908 | 1627 | less_periodic_cooling_2 | less_periodic_cooling_2
1912 | 1631 | 1912 | 1631 | less_periodic_cooling_2 | less_periodic_cooling_2
1916 | 1635 | 1916 | 1635 | less_periodic_cooling_2 | less_periodic_cooling_2
1920 | 1638 | 1920 | 1638 | transition_2 | transition_2
1924 | 1641 | 1924 | 1641 | transition_2 | transition_2
1928 | 1644 | 1928 | 1644 | transition_2 | transition_2
1932 | 1650 | 1932 | 1650 | transition_2 | transition_2
1936 | 1654 | 1936 | 1654 | transition_2 | transition_2
1940 | 1658 | 1940 | 1658 | transition_2 | transition_2
1944 | 1662 | 1944 | 1662 | transition_2 | transition_2
1948 | 1665 | 1948 | 1665 | transition_2 | transition_2
1952 | 1668 | 1952 | 1668 | transition_2 | transition_2
1956 | 1673 | 1956 | 1673 | transition_2 | transition_2
1960 | 1677 | 1960 | 1677 | transition_2 | transition_2
1964 | 1681 | 1964 | 1681 | transition_2 | transition_2
1968 | 1685 | 1968 | 1685 | transition_2 | transition_2
1972 | 1689 | 1972 | 1689 | transition_2 | transition_2
1976 | 1693 | 1976 | 1693 | transition_2 | transition_2
1980 | 1697 | 1980 | 1697 | transition_2 | transition_2
1984 | 1701 | 1984 | 1701 | transition_2 | transition_2
1988 | 1705 | 1988 | 1705 | transition_2 | transition_2
1992 | 1709 | 1992 | 1709 | transition_2 | transition_2
1996 | 1713 | 1996 | 1713 | transition_2 | transition_2
2000 | 1717 | 2000 | 1717 | transition_2 | transition_2
2004 | 1721 | 2004 | 1721 | transition_2 | transition_2
2008 | 1725 | 2008 | 1725 | transition_2 | transition_2
2012 | 1729 | 2012 | 1729 | transition_2 | transition_2
2016 | 1733 | 2016 | 1733 | transition_2 | transition_2
2020 | 1736 | 2020 | 1736 | transition_2 | transition_2
2024 | 1740 | 2024 | 1740 | transition_2 | transition_2
2028 | 1744 | 2028 | 1744 | transition_2 | transition_2
2032 | 1748 | 2032 | 1748 | transition_2 | transition_2
2036 | 1754 | 2036 | 1754 | transition_2 | transition_2
2040 | 1758 | 2040 | 1758 | transition_2 | transition_2
2044 | 1761 | 2044 | 1761 | transition_2 | transition_2
2048 | 1764 | 2048 | 1764 | transition_2 | transition_2
2052 | 1768 | 2052 | 1768 | transition_2 | transition_2
2056 | 1771 | 2056 | 1771 | transition_2 | transition_2
2060 | 1773 | 2060 | 1773 | transition_2 | transition_2
2064 | 1776 | 2064 | 1776 | transition_2 | transition_2
2068 | 1782 | 2068 | 1782 | transition_2 | transition_2
2072 | 1786 | 2072 | 1786 | demoulding_twisting | demoulding_twisting
2076 | 1789 | 2076 | 1789 | demoulding_twisting | demoulding_twisting
2080 | 1793 | 2080 | 1793 | demoulding_twisting | demoulding_twisting
2084 | 1797 | 2084 | 1797 | demoulding_twisting | demoulding_twisting
2088 | 1809 | 2088 | 1809 | demoulding_vibration | demoulding_vibration
2092 | 1811 | 2092 | 1811 | demoulding_vibration | demoulding_vibration
2096 | 1814 | 2096 | 1814 | demoulding_vibration | demoulding_vibration
2100 | 1818 | 2100 | 1818 | demoulding_vibration | demoulding_vibration
2104 | 1822 | 2104 | 1822 | demoulding_vibration | demoulding_vibration
2108 | 1826 | 2108 | 1826 | demoulding_vibration | demoulding_vibration
2112 | 1830 | 2112 | 1830 | demoulding_vibration | demoulding_vibration
2116 | 1834 | 2116 | 1834 | demoulding_vibration | demoulding_vibration
2120 | 1838 | 2120 | 1838 | demoulding_vibration | demoulding_vibration
2124 | 1845 | 2124 | 1845 | demoulding_vibration | demoulding_vibration
2128 | 1850 | 2128 | 1850 | final_demoulding | final_demoulding
2132 | 1855 | 2132 | 1855 | final_demoulding | final_demoulding
2136 | 1859 | 2136 | 1859 | final_demoulding | final_demoulding
2140 | 1867 | 2140 | 1867 | final_demoulding | final_demoulding

## Reference Pattern
elapsed_sec | T8 | accz_mean | gyroy_mean | zone_reference
0 | 15.3545 | 0.94648 | 0.82893 | movement_to_conditioning
2 | 15.3493 | 0.94855 | 0.83553 | movement_to_conditioning
4 | 15.3402 | 0.95256 | 0.84755 | movement_to_conditioning
6 | 15.3574 | 0.94148 | 0.69584 | movement_to_conditioning
8 | 15.4029 | 0.94781 | 1.0293 | movement_to_conditioning
10 | 15.4307 | 0.93164 | 0.81404 | movement_to_conditioning
12 | 15.4424 | 0.94654 | 0.79735 | movement_to_conditioning
14 | 15.4487 | 0.94166 | 0.81591 | movement_to_conditioning
16 | 15.4237 | 0.936 | 0.82245 | movement_to_conditioning
18 | 15.4159 | 0.96208 | 0.77899 | movement_to_conditioning
20 | 15.4202 | 0.96882 | 0.839 | movement_to_conditioning
22 | 15.497 | 0.95351 | 0.53646 | movement_to_conditioning
24 | 15.5449 | 0.86138 | -34.6011 | movement_to_conditioning
26 | 15.5559 | -0.092273 | 0.39577 | movement_to_conditioning
28 | 15.5633 | -0.069301 | 0.95222 | movement_to_conditioning
30 | 15.5294 | -0.054649 | 0.7645 | movement_to_conditioning
32 | 15.5038 | -0.068682 | 0.84328 | movement_to_conditioning
34 | 15.5055 | -0.059643 | 0.80936 | movement_to_conditioning
36 | 15.5348 | -0.072806 | 0.84328 | movement_to_conditioning
38 | 15.5473 | -0.057743 | 0.82899 | movement_to_conditioning
40 | 15.5865 | -0.068856 | 0.79201 | movement_to_conditioning
42 | 15.6412 | -0.048481 | 0.85423 | movement_to_conditioning
44 | 15.7185 | -0.057996 | 0.78453 | movement_to_conditioning
46 | 15.8261 | -0.068148 | 0.81551 | movement_to_conditioning
48 | 15.9894 | -0.066929 | 0.80536 | movement_to_conditioning
50 | 16.2894 | -0.021061 | 2.2425 | mould_conditioning
52 | 16.7374 | 0.87704 | 32.2768 | mould_conditioning
54 | 17.0385 | 0.94641 | 0.60014 | mould_conditioning
56 | 17.426 | 0.94491 | 1.3576 | mould_conditioning
58 | 17.7815 | 0.94794 | 1.6808 | mould_conditioning
60 | 17.9938 | 0.93943 | 0.78773 | mould_conditioning
62 | 18.1897 | 0.94786 | 0.80052 | mould_conditioning
64 | 18.3983 | 0.94629 | 0.83046 | mould_conditioning
66 | 18.5747 | 0.94242 | 0.81697 | mould_conditioning
68 | 18.7616 | 0.94775 | 0.8342 | mould_conditioning
70 | 18.9108 | 0.94076 | 0.82943 | mould_conditioning
72 | 18.9965 | 0.95164 | 0.82298 | mould_conditioning
74 | 19.0443 | 0.95237 | 0.84887 | mould_conditioning
76 | 19.1185 | 0.93124 | 0.81978 | mould_conditioning
78 | 19.1582 | 0.94599 | 0.82095 | mould_conditioning
80 | 19.2094 | 0.94476 | 0.82031 | mould_conditioning
82 | 19.3477 | 0.94134 | 0.82512 | mould_conditioning
84 | 19.4497 | 0.94628 | 0.83366 | mould_conditioning
86 | 19.5513 | 0.94412 | 0.86631 | mould_conditioning
88 | 19.7518 | 0.93776 | 0.85716 | mould_conditioning
90 | 19.976 | 0.98121 | 0.85734 | mould_conditioning
92 | 20.1738 | 0.9454 | 1.0249 | mould_conditioning
94 | 20.3414 | 0.94471 | 0.83441 | mould_conditioning
96 | 20.5236 | 0.96815 | 0.87578 | mould_conditioning
98 | 20.7337 | 0.94892 | 0.85983 | mould_conditioning
100 | 20.9991 | 0.94223 | 0.86304 | mould_conditioning
102 | 21.372 | 0.94081 | 0.87678 | mould_conditioning
104 | 21.7391 | 0.94689 | 0.89455 | mould_conditioning
106 | 22.2503 | 0.94489 | 0.87152 | mould_conditioning
108 | 22.7554 | 0.93706 | 0.87692 | mould_conditioning
110 | 23.4042 | 0.94739 | 0.90021 | mould_conditioning
112 | 23.9014 | 0.95917 | 0.89294 | mould_conditioning
114 | 24.1257 | 0.93826 | 0.90071 | mould_conditioning
116 | 24.1505 | 0.94308 | 0.94955 | mould_conditioning
118 | 24.1263 | 0.9466 | 1.1648 | mould_conditioning
120 | 23.9569 | 0.94392 | 0.89348 | mould_conditioning
122 | 23.859 | 0.95459 | 0.89722 | mould_conditioning
124 | 23.8982 | 0.94907 | 0.90843 | mould_conditioning
126 | 24.14 | 0.94463 | 0.91317 | mould_conditioning
128 | 24.4362 | 0.95245 | 0.89401 | mould_conditioning
130 | 24.5416 | 0.94638 | 0.90619 | mould_conditioning
132 | 24.5782 | 0.94872 | 0.9314 | mould_conditioning
134 | 24.6544 | 0.94575 | 0.92214 | mould_conditioning
136 | 24.7397 | 0.94728 | 0.92178 | mould_conditioning
138 | 24.8901 | 0.94417 | 0.92214 | mould_conditioning
140 | 25.1048 | 0.9502 | 0.92499 | mould_conditioning
142 | 25.2948 | 0.94941 | 0.9336 | mould_conditioning
144 | 25.4486 | 0.93201 | 0.92766 | mould_conditioning
146 | 25.6569 | 0.94795 | 0.91815 | mould_conditioning
148 | 25.9653 | 0.93577 | 0.95009 | mould_conditioning
150 | 26.3027 | 0.94383 | 0.95454 | mould_conditioning
152 | 26.693 | 0.92987 | 0.98267 | mould_conditioning
154 | 27.1164 | 0.94967 | 1.3179 | mould_conditioning
156 | 27.6216 | 0.93656 | 0.84915 | mould_conditioning
158 | 28.1584 | 0.945 | 0.97597 | mould_conditioning
160 | 28.2729 | 0.947 | 0.99228 | mould_conditioning
162 | 28.265 | 0.94527 | 0.97846 | mould_conditioning
164 | 28.3486 | 0.928 | 0.81198 | mould_conditioning
166 | 28.4904 | 0.9652 | 0.94357 | mould_conditioning
168 | 28.6295 | 0.93972 | 1.0211 | mould_conditioning
170 | 28.8111 | 0.94119 | 1.3074 | mould_conditioning
172 | 29.0561 | 0.96794 | 0.89615 | mould_conditioning
174 | 29.2219 | 0.95618 | 1.0851 | mould_conditioning
176 | 29.3674 | 0.93999 | 0.99495 | mould_conditioning
178 | 29.644 | 0.93279 | 0.95304 | mould_conditioning
180 | 29.9674 | 0.94942 | 0.96825 | mould_conditioning
182 | 30.4856 | 0.9424 | 0.98594 | mould_conditioning
184 | 31.0652 | 0.94884 | 1.0131 | mould_conditioning
186 | 31.5418 | 0.95562 | 1.0104 | mould_conditioning
188 | 31.7905 | 0.92879 | 1.0104 | mould_conditioning
190 | 31.8854 | 0.94584 | 0.85933 | mould_conditioning
192 | 32.0853 | 0.93222 | 0.95757 | mould_conditioning
194 | 32.2579 | 0.94113 | 1.3089 | mould_conditioning
196 | 32.2332 | 0.93226 | 0.59067 | mould_conditioning
198 | 32.1322 | 0.98045 | 1.4714 | mould_conditioning
200 | 32.3211 | 0.93075 | 1.0259 | mould_conditioning
202 | 32.7415 | 0.89736 | 2.5002 | mould_conditioning
204 | 32.5031 | 0.98233 | 1.0387 | mould_conditioning
206 | 32.0431 | 0.95021 | 1.1395 | mould_conditioning
208 | 31.6787 | 0.92932 | 1.0879 | mould_conditioning
210 | 31.3666 | 0.94325 | 1.0821 | deposition_transfer
212 | 31.1223 | 0.92044 | 1.9749 | deposition_transfer
214 | 31.015 | 0.01016 | 22.3143 | deposition_transfer
216 | 31.0266 | -0.037864 | 0.59013 | deposition_transfer
218 | 31.0147 | -0.020752 | 0.91431 | deposition_transfer
220 | 30.835 | -0.047167 | 1.1434 | deposition_transfer
222 | 30.7148 | -0.028373 | 1.1524 | deposition_transfer
224 | 30.6207 | -0.030919 | 1.1776 | deposition_transfer
226 | 30.5154 | -0.036576 | 1.1644 | deposition_transfer
228 | 30.4203 | -0.046095 | 1.2003 | deposition_transfer
230 | 30.3215 | -0.057629 | 1.2606 | deposition_transfer
232 | 30.231 | -0.063577 | 1.1488 | deposition_transfer
234 | 30.1294 | -0.057849 | 1.1637 | deposition_transfer
236 | 30.05 | -0.056872 | 1.0665 | deposition_transfer
238 | 30.0276 | -0.050757 | 1.1679 | deposition_transfer
240 | 30.0195 | -0.7426 | 51.2514 | deposition_transfer
242 | 30.0023 | -1.067 | 1.782 | deposition_transfer
244 | 29.9769 | -1.062 | 1.2006 | deposition_transfer
246 | 29.9132 | -1.0355 | 0.99242 | deposition_transfer
248 | 29.8227 | -1.0389 | 1.3025 | deposition_transfer
250 | 29.7888 | -0.83016 | -27.8695 | deposition_transfer
252 | 29.8584 | 0.24653 | -29.1376 | deposition_transfer
254 | 29.8859 | 0.88707 | -14.8953 | deposition_transfer
256 | 29.844 | 0.95109 | -0.35622 | deposition_transfer
258 | 29.7928 | 0.94215 | 1.463 | deposition_transfer
260 | 29.7337 | 0.94164 | 0.1725 | deposition_transfer
262 | 29.6575 | 0.95347 | 2.2914 | deposition_transfer
264 | 29.5763 | 0.94385 | -0.16342 | deposition_transfer
266 | 29.5182 | 0.93767 | 1.1111 | deposition_transfer
268 | 29.4569 | 0.93617 | 1.0435 | deposition_transfer
270 | 29.4098 | 0.95615 | 1.1315 | deposition_transfer
272 | 29.3738 | 0.93827 | 1.1269 | deposition_transfer
274 | 29.3064 | 0.95461 | 1.2561 | deposition_transfer
276 | 29.2038 | 0.9328 | 1.2363 | deposition_transfer
278 | 29.1317 | 0.9468 | 1.1684 | deposition_transfer
280 | 29.098 | 0.9494 | 1.1893 | deposition_transfer
282 | 29.0505 | 0.9215 | 1.2481 | deposition_transfer
284 | 28.9733 | 0.95401 | 1.2513 | deposition_transfer
286 | 28.8884 | 0.93014 | 0.20835 | deposition_transfer
288 | 28.7987 | 0.96709 | 1.3464 | deposition_transfer
290 | 28.6951 | 0.91556 | 1.4924 | deposition_transfer
292 | 28.5615 | 0.94908 | 1.349 | deposition_transfer
294 | 28.463 | 0.9423 | 1.2885 | deposition_transfer
296 | 28.3964 | 0.94879 | 1.448 | deposition_transfer
298 | 28.2836 | 0.93223 | 1.287 | deposition_transfer
300 | 28.1844 | 0.93098 | 1.1968 | deposition_transfer
302 | 28.0777 | 0.93143 | 1.2531 | deposition_transfer
304 | 27.906 | 0.9346 | 1.2193 | deposition_transfer
306 | 27.6094 | 0.95097 | 1.1968 | deposition_transfer
308 | 27.1904 | 0.94006 | 1.1995 | deposition_transfer
310 | 26.898 | 0.91033 | -0.82145 | deposition_transfer
312 | 26.7609 | 1.0022 | 3.4153 | deposition_transfer
314 | 26.5641 | 0.95941 | 1.3837 | deposition_transfer
316 | 26.2525 | 0.95535 | -0.13512 | deposition_transfer
318 | 26.0319 | 0.81215 | 2.3958 | vibration_warming
320 | 26.0619 | 0.88979 | 1.1621 | vibration_warming
322 | 26.0852 | 0.67946 | 1.3234 | vibration_warming
324 | 26.0529 | 0.8424 | 1.787 | vibration_warming
326 | 25.9497 | 0.48186 | 0.77011 | vibration_warming
328 | 25.9999 | 0.61977 | 1.4836 | vibration_warming
330 | 26.0789 | 0.24023 | 1.6687 | vibration_warming
332 | 26.2773 | 0.24511 | 1.6353 | vibration_warming
334 | 26.4683 | 0.4433 | 0.37197 | vibration_warming
336 | 26.6289 | 0.67324 | 0.73593 | vibration_warming
338 | 26.7254 | 0.35934 | 1.5398 | vibration_warming
340 | 26.8301 | 0.56734 | 1.6524 | vibration_warming
342 | 26.9408 | 0.34212 | 1.343 | vibration_warming
344 | 27.0438 | 0.26056 | 2.0465 | vibration_warming
346 | 27.1226 | 0.34761 | 1.6225 | vibration_warming
348 | 27.1787 | 0.59978 | 1.1397 | vibration_warming
350 | 27.2264 | 0.11448 | 1.7561 | vibration_warming
352 | 27.2863 | 0.78172 | 1.9011 | vibration_warming
354 | 27.3576 | 0.20996 | 1.0856 | vibration_warming
356 | 27.4095 | 0.12904 | 1.601 | vibration_warming
358 | 27.4551 | 0.47175 | 0.79703 | vibration_warming
360 | 27.5026 | 0.68036 | 1.1415 | vibration_warming
362 | 27.5486 | 0.56657 | 2.7893 | vibration_warming
364 | 27.5918 | 0.70518 | 0.82793 | vibration_warming
366 | 27.6472 | 0.91563 | 1.6359 | vibration_warming
368 | 27.6966 | 0.94549 | -0.55179 | vibration_warming
370 | 27.6989 | 1.066 | 1.1031 | vibration_warming
372 | 27.6757 | 0.76812 | 1.292 | vibration_warming
374 | 27.6503 | 0.80083 | 1.2676 | vibration_warming
376 | 27.6322 | 0.50995 | 0.55129 | vibration_warming
378 | 27.6162 | 0.42775 | 1.5452 | vibration_warming
380 | 27.6017 | 0.60505 | 1.5507 | vibration_warming
382 | 27.5876 | 0.54115 | 1.2461 | vibration_warming
384 | 27.5697 | 0.21066 | 1.192 | vibration_warming
386 | 27.5598 | 0.34932 | 2.5177 | vibration_warming
388 | 27.5418 | 0.4859 | 1.0712 | vibration_warming
390 | 27.4663 | 0.20651 | 1.298 | vibration_warming
392 | 27.3683 | 0.47878 | 1.2307 | vibration_warming
394 | 27.3585 | 0.62479 | 0.98794 | vibration_warming
396 | 27.3689 | 0.41529 | 1.4665 | vibration_warming
398 | 27.3665 | 0.33191 | 1.3842 | vibration_warming
400 | 27.3193 | 0.19924 | 1.3558 | vibration_warming
402 | 27.1062 | 0.29922 | 1.7835 | vibration_warming
404 | 26.8917 | -0.054118 | 1.2096 | vibration_warming
406 | 26.8528 | 0.026892 | 1.5068 | vibration_warming
408 | 26.836 | 0.32245 | 0.97597 | vibration_warming
410 | 26.8062 | 0.48347 | 1.0612 | vibration_warming
412 | 26.7283 | 0.3214 | 1.4002 | vibration_warming
414 | 26.5064 | 0.42852 | 1.4385 | vibration_warming
416 | 26.1487 | 0.66866 | 1.4879 | vibration_warming
418 | 26.2565 | 0.69967 | 1.1803 | vibration_warming
420 | 26.3858 | 0.30496 | 1.3335 | vibration_warming
422 | 26.4942 | 0.41588 | 0.82793 | vibration_warming
424 | 26.5796 | 0.18759 | 2.1977 | vibration_warming
426 | 26.6318 | 0.48176 | 2.556 | vibration_warming
428 | 26.637 | 0.63931 | 1.8049 | vibration_warming
430 | 26.676 | 0.55509 | 1.12 | vibration_warming
432 | 26.6259 | 0.87795 | 1.2382 | vibration_warming
434 | 26.3993 | 0.82228 | 1.439 | vibration_warming
436 | 25.9633 | 0.84641 | 1.4071 | vibration_warming
438 | 25.4925 | 0.7628 | 1.3261 | vibration_warming
440 | 25.284 | 0.87829 | 1.448 | vibration_warming
442 | 24.7723 | 1.13 | 1.3244 | vibration_warming
444 | 24.3349 | 0.94428 | 1.3817 | vibration_warming
446 | 23.8731 | 0.92033 | 1.2985 | vibration_warming
448 | 23.5477 | 0.92604 | 1.3374 | vibration_warming
450 | 23.4622 | 0.95718 | 1.3314 | vibration_warming
452 | 23.3866 | 0.98868 | 1.3314 | vibration_warming
454 | 23.3575 | 0.91392 | 1.3378 | vibration_warming
456 | 23.4353 | 0.93548 | 1.3533 | vibration_warming
458 | 23.5136 | 0.9535 | 1.3033 | vibration_warming
460 | 23.4947 | 0.91372 | 1.2825 | vibration_warming
462 | 23.57 | 0.92707 | 1.3362 | vibration_warming
464 | 23.7232 | 0.99517 | 0.81497 | vibration_warming
466 | 23.7667 | 1.0486 | 1.4286 | vibration_warming
468 | 23.7644 | 0.93954 | 0.052338 | vibration_warming
470 | 23.8228 | 0.93446 | 1.576 | vibration_warming
472 | 23.8726 | 0.95499 | 1.2596 | transition_to_cooling
474 | 23.9191 | 0.93617 | 1.2849 | transition_to_cooling
476 | 23.9495 | 0.93205 | 1.2805 | transition_to_cooling
478 | 23.9782 | 0.93588 | 1.3918 | transition_to_cooling
480 | 23.9616 | 0.92992 | 1.3658 | transition_to_cooling
482 | 23.916 | 0.93908 | 1.3523 | transition_to_cooling
484 | 23.8353 | 0.94567 | 1.3259 | transition_to_cooling
486 | 23.7411 | 0.94833 | 1.3747 | transition_to_cooling
488 | 23.7394 | 0.94804 | 1.3069 | transition_to_cooling
490 | 23.7414 | 0.93702 | 1.3699 | transition_to_cooling
492 | 23.7224 | 0.9696 | 1.3159 | transition_to_cooling
494 | 23.6996 | 0.89798 | 1.364 | transition_to_cooling
496 | 23.6823 | 0.93998 | 1.298 | transition_to_cooling
498 | 23.6036 | 0.94089 | 2.5865 | transition_to_cooling
500 | 23.5042 | 0.92574 | 0.091217 | transition_to_cooling
502 | 23.3438 | 0.93374 | 1.4072 | transition_to_cooling
504 | 23.0564 | 0.9333 | 1.4645 | transition_to_cooling
506 | 22.4039 | 0.93164 | 1.3277 | transition_to_cooling
508 | 21.5966 | 0.94295 | 1.3393 | transition_to_cooling
510 | 21.0746 | 0.95207 | 1.3624 | transition_to_cooling
512 | 20.3633 | 0.93813 | 1.3588 | transition_to_cooling
514 | 19.7294 | 0.94767 | 1.3663 | transition_to_cooling
516 | 19.6718 | 0.93802 | 1.3603 | transition_to_cooling
518 | 19.6667 | 0.94713 | 1.3464 | transition_to_cooling
520 | 19.6756 | 0.90551 | 1.2671 | transition_to_cooling
522 | 19.8531 | 0.95003 | 1.3159 | transition_to_cooling
524 | 20.0097 | 0.94624 | 1.3678 | cooling_1
526 | 20.2046 | 0.94636 | 1.3709 | cooling_1
528 | 20.3787 | 0.93021 | 1.3659 | cooling_1
530 | 20.5201 | 0.94359 | 1.3618 | cooling_1
532 | 20.5064 | 0.94462 | 1.3707 | cooling_1
534 | 20.4526 | 0.94811 | 1.357 | cooling_1
536 | 20.3997 | 0.94205 | 1.3575 | cooling_1
538 | 20.3123 | 0.94224 | 1.3469 | cooling_1
540 | 20.2337 | 0.94084 | 1.3603 | cooling_1
542 | 20.2044 | 0.94638 | 1.3656 | cooling_1
544 | 20.1644 | 0.9379 | 1.3416 | cooling_1
546 | 20.1001 | 0.94569 | 1.333 | cooling_1
548 | 20.09 | 0.95625 | 1.3299 | cooling_1
550 | 20.0745 | 0.9569 | 1.3354 | cooling_1
552 | 19.9869 | 0.9318 | 1.6799 | cooling_1
554 | 19.7808 | 0.94534 | 1.8443 | cooling_1
556 | 19.4427 | 0.93704 | 0.41172 | cooling_1
558 | 19.3701 | 0.95624 | 1.4146 | cooling_1
560 | 19.2337 | 0.93549 | 1.463 | cooling_1
562 | 19.2132 | 0.95123 | 1.4171 | cooling_1
564 | 19.212 | 0.95102 | 1.4221 | cooling_1
566 | 19.1144 | 0.94362 | 1.3209 | cooling_1
568 | 19.0042 | 0.9434 | 1.2975 | cooling_1
570 | 18.8163 | 0.94062 | 1.294 | cooling_1
572 | 18.6273 | 0.93312 | 1.2641 | cooling_1
574 | 18.5395 | 0.94557 | 1.3418 | cooling_1
576 | 18.591 | 0.92467 | 1.3707 | cooling_1
578 | 18.6611 | 0.93945 | 1.2985 | cooling_1
580 | 18.6834 | 0.9551 | 1.3139 | cooling_1
582 | 18.6818 | 0.94141 | 1.2985 | cooling_1
584 | 18.6437 | 0.93964 | 1.2855 | cooling_1
586 | 18.4738 | 0.95228 | 1.297 | cooling_1
588 | 18.2333 | 0.92729 | 1.3234 | cooling_1
590 | 17.9824 | 0.93293 | 1.3418 | cooling_1
592 | 17.7223 | 0.94146 | 1.3219 | cooling_1
594 | 17.4004 | 0.95428 | 1.276 | cooling_1
596 | 16.9269 | 0.94435 | 1.2765 | cooling_1
598 | 16.5617 | 0.94287 | 1.2815 | cooling_1
600 | 16.3947 | 0.95033 | 1.2805 | cooling_1
602 | 16.1251 | 0.95017 | 1.28 | cooling_1
604 | 15.6666 | 0.95354 | 1.2885 | cooling_1
606 | 15.0847 | 0.95288 | 1.2892 | cooling_1
608 | 14.3934 | 0.95121 | 1.2506 | cooling_2
610 | 13.6195 | 0.94033 | 1.277 | cooling_2
612 | 12.9202 | 0.92054 | 0.37833 | cooling_2
614 | 12.3314 | 0.91923 | 1.2237 | cooling_2
616 | 12.1516 | 0.9539 | 1.2706 | cooling_2
618 | 12.4294 | 0.94751 | 1.2167 | cooling_2
620 | 12.708 | 0.94666 | 1.2656 | cooling_2
622 | 13.0578 | 0.95081 | 1.2601 | cooling_2
624 | 13.322 | 0.94623 | 1.2242 | cooling_2
626 | 13.6732 | 0.94056 | 1.2606 | cooling_2
628 | 13.8603 | 0.95751 | 1.2582 | cooling_2
630 | 13.9904 | 0.93276 | 1.2551 | cooling_2
632 | 14.1968 | 0.93861 | 1.2491 | cooling_2
634 | 14.4095 | 0.93693 | 1.2192 | cooling_2
636 | 14.585 | 0.94996 | 1.1391 | cooling_2
638 | 14.7195 | 0.94524 | 1.2631 | cooling_2
640 | 14.7841 | 0.94469 | 1.2572 | cooling_2
642 | 14.801 | 0.93365 | 1.2511 | cooling_2
644 | 14.8351 | 0.93453 | 1.2315 | cooling_2
646 | 14.9083 | 0.95496 | 1.2312 | cooling_2
648 | 15.0975 | 0.94013 | 1.2083 | cooling_2
650 | 15.2121 | 0.9413 | 1.1998 | cooling_2
652 | 15.2842 | 0.9452 | 1.1995 | cooling_2
654 | 15.306 | 0.95257 | 1.2068 | cooling_2
656 | 15.3811 | 0.9438 | 1.2123 | cooling_2
658 | 15.5208 | 0.95233 | 1.2088 | cooling_2
660 | 15.6643 | 0.94225 | 1.1349 | cooling_2
662 | 15.8338 | 0.94467 | 0.95005 | cooling_2
664 | 15.8654 | 0.93293 | 1.2117 | cooling_2
666 | 15.8358 | 0.95065 | 1.2426 | cooling_2
668 | 15.9429 | 0.94682 | 1.1519 | cooling_2
670 | 16.0172 | 0.94865 | 1.2048 | cooling_2
672 | 16.0481 | 0.93855 | 1.1215 | cooling_2
674 | 16.0756 | 0.93912 | 1.0956 | cooling_2
676 | 15.9972 | 0.93007 | 1.1928 | cooling_2
678 | 15.7967 | 0.93693 | 1.2466 | cooling_2
680 | 15.5899 | 0.91668 | 1.5857 | cooling_2
682 | 15.5011 | 0.91492 | 1.3374 | cooling_2
684 | 15.5478 | 0.95093 | 0.74074 | cooling_2
686 | 15.7498 | 0.92426 | 1.9344 | cooling_2
688 | 15.896 | 0.94596 | 1.1696 | cooling_2
690 | 16.0383 | 0.94444 | 1.1629 | cooling_2
692 | 16.1778 | 0.94349 | 1.1717 | cooling_2
694 | 16.2687 | 0.93611 | 1.1609 | cooling_2
696 | 16.2557 | 0.93837 | 1.1375 | cooling_2
698 | 16.1152 | 0.93258 | 1.1599 | cooling_2
700 | 16.0773 | 0.96031 | 1.3116 | cooling_2
702 | 16.194 | 0.94014 | 1.2785 | cooling_2
704 | 16.1617 | 0.94036 | 1.1274 | cooling_2
706 | 16.1937 | 0.9477 | 1.1365 | cooling_2
708 | 16.183 | 0.93719 | 1.1461 | cooling_2
710 | 16.1594 | 0.93723 | 1.1185 | cooling_2
712 | 16.1274 | 0.96436 | 1.1285 | cooling_2
714 | 16.1011 | 0.93871 | 1.133 | cooling_2
716 | 16.0943 | 0.94482 | 1.1578 | cooling_2
718 | 16.0514 | 0.95032 | 1.0986 | cooling_2
720 | 16.0215 | 0.94545 | 1.0836 | cooling_2
722 | 15.9093 | 0.94703 | 1.1489 | cooling_2
724 | 15.7963 | 0.92903 | 1.1108 | cooling_2
726 | 15.6899 | 0.94943 | 0.95753 | cooling_2
728 | 15.6388 | 0.95162 | 0.64674 | cooling_2
730 | 15.5582 | 0.94947 | 1.0916 | cooling_2
732 | 15.4046 | 0.93856 | 1.1333 | cooling_2
734 | 15.2565 | 0.95925 | 1.1199 | cooling_2
736 | 14.9838 | 0.94366 | 1.113 | cooling_2
738 | 14.6623 | 0.95163 | 1.1036 | cooling_2
740 | 14.4417 | 0.9468 | 1.098 | cooling_2
742 | 14.2505 | 0.9406 | 1.123 | cooling_2
744 | 13.9343 | 0.94122 | 1.1066 | cooling_2
746 | 13.3733 | 0.94778 | 1.0662 | cooling_2
748 | 12.8276 | 0.93826 | 1.4339 | cooling_2
750 | 12.1853 | 0.96047 | 0.75569 | cooling_2
752 | 11.7831 | 0.93875 | 1.8911 | cooling_2
754 | 11.6556 | 0.95475 | 0.94108 | cooling_2
756 | 11.7166 | 0.942 | 1.0387 | cooling_3
758 | 12.0495 | 0.9269 | 1.0752 | cooling_3
760 | 12.3887 | 0.94453 | 1.0612 | cooling_3
762 | 12.5945 | 0.94148 | 1.0428 | cooling_3
764 | 12.8368 | 0.94486 | 1.118 | cooling_3
766 | 13.0535 | 0.93826 | 1.0886 | cooling_3
768 | 13.1705 | 0.95232 | 1.0654 | cooling_3
770 | 13.2261 | 0.94861 | 1.0891 | cooling_3
772 | 13.3649 | 0.93812 | 1.0056 | cooling_3
774 | 13.5398 | 0.94079 | 1.0258 | cooling_3
776 | 13.6659 | 0.94072 | 1.0606 | cooling_3
778 | 13.7598 | 0.93668 | 1.0777 | cooling_3
780 | 13.8105 | 0.94265 | 1.0732 | cooling_3
782 | 13.8978 | 0.94382 | 1.0662 | cooling_3
784 | 13.9811 | 0.95941 | 1.067 | cooling_3
786 | 14.0903 | 0.94327 | 1.0502 | cooling_3
788 | 14.1131 | 0.94646 | 1.0484 | cooling_3
790 | 14.1187 | 0.93849 | 1.0492 | cooling_3
792 | 14.1357 | 0.94886 | 1.0532 | cooling_3
794 | 14.2462 | 0.93573 | 1.0502 | cooling_3
796 | 14.4362 | 0.94958 | 0.98907 | cooling_3
798 | 14.6485 | 0.93805 | 1.0014 | cooling_3
800 | 14.7662 | 0.95943 | 1.0532 | cooling_3
802 | 14.8632 | 0.9355 | 0.92552 | cooling_3
804 | 14.9557 | 0.93251 | 1.0403 | cooling_3
806 | 15.1091 | 0.94584 | 1.0298 | cooling_3
808 | 15.2176 | 0.94353 | 1.0051 | cooling_3
810 | 15.3052 | 0.94476 | 1.0438 | cooling_3
812 | 15.2923 | 0.9375 | 0.99335 | cooling_3
814 | 15.2549 | 0.94229 | 1.0258 | cooling_3
816 | 15.1859 | 0.96303 | 1.0094 | cooling_3
818 | 14.9834 | 0.93888 | 1.274 | cooling_3
820 | 14.7517 | 0.9392 | 1.2428 | cooling_3
822 | 14.6364 | 0.91554 | -1.1056 | cooling_3
824 | 14.5768 | 0.94319 | 1.9397 | cooling_3
826 | 14.5624 | 0.94595 | 1.0378 | cooling_3
828 | 14.683 | 0.93947 | 1.0046 | cooling_3
830 | 14.7971 | 0.94996 | 0.99541 | cooling_3
832 | 14.8643 | 0.94213 | 0.99976 | cooling_3
834 | 14.8962 | 0.94491 | 0.9675 | cooling_3
836 | 14.8015 | 0.94618 | 0.99121 | cooling_3
838 | 14.7343 | 0.94695 | 0.98096 | cooling_3
840 | 14.7928 | 0.94353 | 0.95917 | cooling_3
842 | 14.797 | 0.94491 | 0.97149 | cooling_3
844 | 14.7842 | 0.94348 | 0.97198 | cooling_3
846 | 14.7077 | 0.94032 | 0.97697 | cooling_3
848 | 14.5757 | 0.94389 | 0.96771 | cooling_3
850 | 14.3601 | 0.94572 | 0.96102 | cooling_3
852 | 14.2642 | 0.9443 | 0.96718 | cooling_3
854 | 14.3027 | 0.94249 | 0.97149 | cooling_3
856 | 14.3288 | 0.95149 | 0.96291 | cooling_3
858 | 14.2959 | 0.93927 | 0.95005 | cooling_3
860 | 14.133 | 0.95317 | 0.92339 | cooling_3
862 | 13.9467 | 0.93973 | 0.94806 | cooling_3
864 | 13.8357 | 0.94557 | 1.0477 | cooling_3
866 | 13.7716 | 0.94325 | 0.97797 | cooling_3
868 | 13.7649 | 0.95694 | 0.98427 | cooling_3
870 | 13.6784 | 0.9389 | 0.94706 | cooling_3
872 | 13.5432 | 0.93468 | 0.96291 | cooling_3
874 | 13.3769 | 0.93756 | 0.96152 | cooling_3
876 | 13.2327 | 0.93251 | 0.98427 | cooling_3
878 | 13.0816 | 0.94965 | 1.0198 | cooling_3
880 | 12.8863 | 0.93662 | 0.92178 | cooling_3
882 | 12.5846 | 0.95005 | 1.0218 | cooling_3
884 | 12.2078 | 0.95535 | 0.96451 | cooling_3
886 | 11.8805 | 0.95018 | 1.0019 | cooling_3
888 | 11.5335 | 0.90276 | -0.45982 | cooling_3
890 | 11.1124 | 0.92183 | 2.0721 | cooling_3
892 | 10.9803 | 0.92998 | -0.080643 | cooling_3
894 | 11.0761 | 0.9339 | 0.92264 | cooling_3
896 | 11.2836 | 0.93879 | 0.93353 | cooling_3
898 | 11.5332 | 0.9438 | 0.91018 | cooling_4
900 | 11.7245 | 0.93826 | 0.93781 | cooling_4
902 | 11.8845 | 0.94575 | 0.92463 | cooling_4
904 | 11.9912 | 0.93425 | 0.93727 | cooling_4
906 | 12.091 | 0.93724 | 0.93161 | cooling_4
908 | 12.2928 | 0.94663 | 0.92178 | cooling_4
910 | 12.4665 | 0.94166 | 0.89971 | cooling_4
912 | 12.612 | 0.94677 | 0.85342 | cooling_4
914 | 12.6851 | 0.94114 | 1.0328 | cooling_4
916 | 12.7295 | 0.95035 | 0.94421 | cooling_4
918 | 12.7329 | 0.93204 | 0.95454 | cooling_4
920 | 12.8402 | 0.94307 | 0.93781 | cooling_4
922 | 12.9922 | 0.9421 | 0.93111 | cooling_4
924 | 13.0825 | 0.9389 | 0.91003 | cooling_4
926 | 13.1282 | 0.94844 | 0.92912 | cooling_4
928 | 13.1014 | 0.94289 | 0.93887 | cooling_4
930 | 13.0384 | 0.94515 | 0.92663 | cooling_4
932 | 13.1036 | 0.94907 | 0.92606 | cooling_4
934 | 13.1776 | 0.94827 | 0.9012 | cooling_4
936 | 13.271 | 0.94861 | 0.89989 | cooling_4
938 | 13.3887 | 0.94429 | 0.95653 | cooling_4
940 | 13.5005 | 0.9466 | 0.91377 | cooling_4
942 | 13.5939 | 0.94057 | 0.91466 | cooling_4
944 | 13.72 | 0.96296 | 0.91698 | cooling_4
946 | 13.8139 | 0.95125 | 0.92064 | cooling_4
948 | 13.9207 | 0.94564 | 0.89921 | cooling_4
950 | 13.9086 | 0.94493 | 0.87728 | cooling_4
952 | 13.9004 | 0.94171 | 0.91003 | cooling_4
954 | 13.8613 | 0.96821 | 0.98395 | cooling_4
956 | 13.7496 | 0.94681 | 0.55489 | cooling_4
958 | 13.6841 | 0.93631 | 0.91217 | cooling_4
960 | 13.7303 | 0.93587 | -1.7928 | cooling_4
962 | 13.8044 | 0.93253 | 2.6692 | cooling_4
964 | 13.8767 | 0.94185 | 0.92114 | cooling_4
966 | 13.9618 | 0.946 | 0.91466 | cooling_4
968 | 13.9798 | 0.94585 | 0.87728 | cooling_4
970 | 13.9616 | 0.94879 | 0.87977 | cooling_4
972 | 13.9243 | 0.94518 | 0.86197 | cooling_4
974 | 13.9121 | 0.94747 | 0.92015 | cooling_4
976 | 13.9517 | 0.94113 | 1.5979 | cooling_4
978 | 13.9878 | 0.9453 | 0.92912 | cooling_4
980 | 13.9372 | 0.94088 | 0.92214 | cooling_4
982 | 13.881 | 0.94594 | 0.90619 | cooling_4
984 | 13.8044 | 0.94269 | 0.89722 | cooling_4
986 | 13.7676 | 0.94268 | 0.89472 | cooling_4
988 | 13.7083 | 0.93975 | 0.90523 | cooling_4
990 | 13.6539 | 0.94363 | 0.90416 | cooling_4
992 | 13.6455 | 0.94274 | 0.90469 | cooling_4
994 | 13.5988 | 0.94314 | 0.8708 | cooling_4
996 | 13.5128 | 0.94982 | 0.88066 | cooling_4
998 | 13.4338 | 0.9434 | 0.89622 | cooling_4
1000 | 13.3298 | 0.94573 | 0.86581 | cooling_4
1002 | 13.2527 | 0.95536 | 0.53235 | cooling_4
1004 | 13.1899 | 0.93099 | 0.76797 | cooling_4
1006 | 13.1305 | 0.94071 | 0.95903 | cooling_4
1008 | 13.0241 | 0.94805 | 0.9037 | cooling_4
1010 | 12.8901 | 0.93737 | 0.88226 | cooling_4
1012 | 12.7077 | 0.94602 | 0.9111 | cooling_4
1014 | 12.481 | 0.94528 | 0.9032 | cooling_4
1016 | 12.2739 | 0.94924 | 0.92766 | cooling_4
1018 | 12.0021 | 0.94003 | 0.90768 | cooling_4
1020 | 11.6892 | 0.94515 | 0.90683 | cooling_4
1022 | 11.351 | 0.94692 | 0.81764 | cooling_4
1024 | 10.9402 | 0.9359 | 3.0132 | cooling_4
1026 | 10.4164 | 0.93888 | 1.293 | cooling_4
1028 | 10.1337 | 0.93491 | 2.485 | cooling_4
1030 | 10.1203 | 1.0169 | -0.161 | cooling_4
1032 | 10.2328 | 0.93518 | 0.8688 | less_periodic_cooling_2
1034 | 10.3848 | 0.95129 | 0.88027 | less_periodic_cooling_2
1036 | 10.5977 | 0.94302 | 0.89722 | less_periodic_cooling_2
1038 | 10.8132 | 0.94958 | 0.92214 | less_periodic_cooling_2
1040 | 10.9639 | 0.93237 | 0.87799 | less_periodic_cooling_2
1042 | 11.114 | 0.95494 | 0.88426 | less_periodic_cooling_2
1044 | 11.2251 | 0.94679 | 0.88333 | less_periodic_cooling_2
1046 | 11.3032 | 0.93988 | 0.87578 | less_periodic_cooling_2
1048 | 11.3974 | 0.94801 | 0.86781 | less_periodic_cooling_2
1050 | 11.4875 | 0.95129 | 0.76214 | less_periodic_cooling_2
1052 | 11.5558 | 0.94472 | 0.86517 | less_periodic_cooling_2
1054 | 11.6618 | 0.94786 | 0.88176 | less_periodic_cooling_2
1056 | 11.7729 | 0.94106 | 0.87528 | less_periodic_cooling_2
1058 | 11.8411 | 0.94596 | 0.88376 | less_periodic_cooling_2
1060 | 11.9017 | 0.9473 | 0.87578 | less_periodic_cooling_2
1062 | 11.946 | 0.93903 | 0.88226 | less_periodic_cooling_2
1064 | 11.9896 | 0.94417 | 0.87429 | less_periodic_cooling_2
1066 | 11.9577 | 0.94306 | 0.87279 | less_periodic_cooling_2
1068 | 12.0589 | 0.94367 | 0.85136 | less_periodic_cooling_2
1070 | 12.1396 | 0.945 | 0.86133 | less_periodic_cooling_2
1072 | 12.2942 | 0.94864 | 0.84388 | less_periodic_cooling_2
1074 | 12.4698 | 0.94306 | 0.84189 | less_periodic_cooling_2
1076 | 12.5531 | 0.94666 | 0.84837 | less_periodic_cooling_2
1078 | 12.6681 | 0.94476 | 0.84687 | less_periodic_cooling_2
1080 | 12.8068 | 0.9451 | 0.85884 | less_periodic_cooling_2
1082 | 12.9657 | 0.94623 | 0.87977 | less_periodic_cooling_2
1084 | 13.1355 | 0.94516 | 0.85585 | less_periodic_cooling_2
1086 | 13.3933 | 0.9469 | 0.85609 | less_periodic_cooling_2
1088 | 13.58 | 0.95062 | 0.84687 | less_periodic_cooling_2
1090 | 13.6703 | 0.94148 | 0.80796 | less_periodic_cooling_2
1092 | 13.6966 | 0.95291 | 0.77161 | less_periodic_cooling_2
1094 | 13.5573 | 0.94663 | 1.285 | less_periodic_cooling_2
1096 | 13.4171 | 0.94002 | 0.84289 | less_periodic_cooling_2
1098 | 13.101 | 0.94947 | 0.79603 | less_periodic_cooling_2
1100 | 12.7084 | 0.94472 | 0.91167 | less_periodic_cooling_2
1102 | 12.3288 | 0.94196 | 0.83092 | less_periodic_cooling_2
1104 | 12.2399 | 0.93796 | 0.81946 | less_periodic_cooling_2
1106 | 12.2613 | 0.94974 | 0.81996 | less_periodic_cooling_2
1108 | 12.2729 | 0.94223 | 0.83042 | less_periodic_cooling_2
1110 | 12.1841 | 0.94199 | 0.82394 | less_periodic_cooling_2
1112 | 12.0926 | 0.94119 | 0.85983 | less_periodic_cooling_2
1114 | 12.0407 | 0.93981 | 1.5552 | less_periodic_cooling_2
1116 | 11.9877 | 0.94569 | 0.85435 | less_periodic_cooling_2
1118 | 11.9592 | 0.94124 | 0.81896 | less_periodic_cooling_2
1120 | 11.9343 | 0.94121 | 0.81198 | less_periodic_cooling_2
1122 | 11.9223 | 0.94713 | 0.81924 | less_periodic_cooling_2
1124 | 11.9336 | 0.94031 | 0.81547 | less_periodic_cooling_2
1126 | 11.9706 | 0.94541 | 0.83834 | less_periodic_cooling_2
1128 | 12.0154 | 0.94497 | 0.8389 | less_periodic_cooling_2
1130 | 12.0397 | 0.94383 | 0.81647 | less_periodic_cooling_2
1132 | 12.0582 | 0.94441 | 0.81647 | less_periodic_cooling_2
1134 | 12.0663 | 0.94279 | 0.81497 | less_periodic_cooling_2
1136 | 12.0998 | 0.94879 | 0.80351 | less_periodic_cooling_2
1138 | 12.1553 | 0.94758 | 0.88625 | less_periodic_cooling_2
1140 | 12.2083 | 0.94851 | 0.55129 | less_periodic_cooling_2
1142 | 12.2357 | 0.94669 | 0.7736 | less_periodic_cooling_2
1144 | 12.2777 | 0.9452 | 0.84139 | less_periodic_cooling_2
1146 | 12.3574 | 0.94443 | 0.81896 | less_periodic_cooling_2
1148 | 12.4358 | 0.93683 | 0.81796 | less_periodic_cooling_2
1150 | 12.5106 | 0.93722 | 0.81198 | less_periodic_cooling_2
1152 | 12.5992 | 0.94782 | 0.81946 | less_periodic_cooling_2
1154 | 12.6283 | 0.94648 | 0.83441 | less_periodic_cooling_2
1156 | 12.5912 | 0.94745 | 0.80949 | less_periodic_cooling_2
1158 | 12.5506 | 0.95076 | 0.78905 | less_periodic_cooling_2
1160 | 12.5004 | 0.94682 | 0.807 | less_periodic_cooling_2
1162 | 12.3621 | 0.96717 | 1.5442 | less_periodic_cooling_2
1164 | 12.0563 | 0.93343 | -0.3701 | less_periodic_cooling_2
1166 | 11.8166 | 0.97316 | 3.0083 | less_periodic_cooling_2
1168 | 11.8115 | 0.94511 | -0.66195 | less_periodic_cooling_2
1170 | 11.819 | 0.94589 | 0.78613 | less_periodic_cooling_2
1172 | 11.9014 | 0.95189 | 0.84488 | less_periodic_cooling_2
1174 | 11.9923 | 0.9524 | 0.82726 | less_periodic_cooling_2
1176 | 12.0742 | 0.93963 | 0.82594 | less_periodic_cooling_2
1178 | 12.1458 | 0.94246 | 0.79895 | less_periodic_cooling_2
1180 | 12.2013 | 0.93843 | 0.80936 | less_periodic_cooling_2
1182 | 12.2312 | 0.94608 | 0.80269 | less_periodic_cooling_2
1184 | 12.2573 | 0.94254 | 0.8055 | less_periodic_cooling_2
1186 | 12.2943 | 0.94449 | 0.82619 | less_periodic_cooling_2
1188 | 12.3279 | 0.9438 | 0.58039 | less_periodic_cooling_2
1190 | 12.355 | 0.94216 | 0.93834 | less_periodic_cooling_2
1192 | 12.3587 | 0.95049 | 0.79721 | less_periodic_cooling_2
1194 | 12.3585 | 0.92618 | 0.80429 | less_periodic_cooling_2
1196 | 12.3501 | 0.95138 | 0.88525 | less_periodic_cooling_2
1198 | 12.3385 | 0.93764 | 0.80215 | less_periodic_cooling_2
1200 | 12.346 | 0.93937 | 0.80563 | less_periodic_cooling_2
1202 | 12.3188 | 0.94855 | 0.85236 | less_periodic_cooling_2
1204 | 12.2616 | 0.94645 | 0.74534 | less_periodic_cooling_2
1206 | 12.1752 | 0.96435 | 0.77225 | less_periodic_cooling_2
1208 | 12.0755 | 0.94605 | 0.89488 | less_periodic_cooling_2
1210 | 11.9369 | 0.96235 | 0.76317 | less_periodic_cooling_2
1212 | 11.8019 | 0.93851 | 1.4351 | less_periodic_cooling_2
1214 | 11.7605 | 0.94265 | 0.31456 | less_periodic_cooling_2
1216 | 11.7362 | 0.93755 | 0.75409 | less_periodic_cooling_2
1218 | 11.7765 | 0.93991 | 0.80803 | less_periodic_cooling_2
1220 | 11.8522 | 0.94484 | 0.8055 | less_periodic_cooling_2
1222 | 11.9045 | 0.94389 | 0.81604 | less_periodic_cooling_2
1224 | 11.9726 | 0.94612 | 0.80351 | less_periodic_cooling_2
1226 | 12.0102 | 0.94185 | 0.77866 | less_periodic_cooling_2
1228 | 12.0627 | 0.94493 | 0.78756 | less_periodic_cooling_2
1230 | 12.1168 | 0.94205 | 0.82191 | less_periodic_cooling_2
1232 | 12.1796 | 0.94565 | 0.81447 | less_periodic_cooling_2
1234 | 12.236 | 0.95117 | 0.78773 | less_periodic_cooling_2
1236 | 12.248 | 0.9311 | 0.78307 | less_periodic_cooling_2
1238 | 12.2658 | 0.94415 | 0.79468 | less_periodic_cooling_2
1240 | 12.28 | 0.94481 | 0.81298 | less_periodic_cooling_2
1242 | 12.3226 | 0.93422 | 0.81764 | less_periodic_cooling_2
1244 | 12.3573 | 0.92484 | 0.77161 | less_periodic_cooling_2
1246 | 12.39 | 0.94776 | 0.77438 | less_periodic_cooling_2
1248 | 12.3983 | 0.96096 | 0.83192 | less_periodic_cooling_2
1250 | 12.3926 | 0.94561 | 0.85734 | less_periodic_cooling_2
1252 | 12.3833 | 0.95769 | 0.91167 | less_periodic_cooling_2
1254 | 12.3666 | 0.94592 | 0.86838 | less_periodic_cooling_2
1256 | 12.3525 | 0.96014 | 1.3543 | less_periodic_cooling_2
1258 | 12.241 | 0.94233 | 0.16823 | less_periodic_cooling_2
1260 | 12.0994 | 0.93118 | 1.3194 | less_periodic_cooling_2
1262 | 12.1414 | 0.93389 | 0.90096 | less_periodic_cooling_2
1264 | 12.1713 | 0.95029 | 0.33446 | less_periodic_cooling_2
1266 | 12.1957 | 0.94308 | 0.82672 | less_periodic_cooling_2
1268 | 12.2205 | 0.94625 | 0.83192 | less_periodic_cooling_2
1270 | 12.2451 | 0.93944 | 0.79147 | less_periodic_cooling_2
1272 | 12.2719 | 0.94809 | 0.77759 | less_periodic_cooling_2
1274 | 12.2876 | 0.94138 | 0.78827 | less_periodic_cooling_2
1276 | 12.2872 | 0.95742 | 0.79603 | less_periodic_cooling_2
1278 | 12.2773 | 0.95462 | 0.81551 | less_periodic_cooling_2
1280 | 12.2858 | 0.95787 | 0.78556 | less_periodic_cooling_2
1282 | 12.3105 | 0.94536 | 0.49828 | less_periodic_cooling_2
1284 | 12.3332 | 0.94651 | 0.79628 | less_periodic_cooling_2
1286 | 12.3638 | 0.93696 | 0.8075 | less_periodic_cooling_2
1288 | 12.3813 | 0.94583 | 0.80052 | less_periodic_cooling_2
1290 | 12.3833 | 0.94612 | 0.79735 | less_periodic_cooling_2
1292 | 12.3786 | 0.94218 | 0.78905 | less_periodic_cooling_2
1294 | 12.3826 | 0.94059 | 0.77492 | less_periodic_cooling_2
1296 | 12.3896 | 0.94185 | 0.77609 | less_periodic_cooling_2
1298 | 12.3768 | 0.94665 | 0.8045 | less_periodic_cooling_2
1300 | 12.3489 | 0.95373 | 0.77559 | less_periodic_cooling_2
1302 | 12.3067 | 0.94164 | 0.82298 | less_periodic_cooling_2
1304 | 12.2392 | 0.94279 | 0.76513 | less_periodic_cooling_2
1306 | 12.1889 | 0.94808 | 0.78133 | less_periodic_cooling_2
1308 | 12.1769 | 0.94583 | 1.1041 | less_periodic_cooling_2
1310 | 12.1292 | 0.92881 | 0.93633 | less_periodic_cooling_2
1312 | 12.0773 | 0.94183 | 0.77759 | less_periodic_cooling_2
1314 | 12.0074 | 0.94989 | 0.79404 | less_periodic_cooling_2
1316 | 11.8596 | 0.94809 | 0.78357 | less_periodic_cooling_2
1318 | 11.6726 | 0.94747 | 0.82619 | less_periodic_cooling_2
1320 | 11.4499 | 0.94202 | 0.78407 | less_periodic_cooling_2
1322 | 11.1145 | 0.94039 | 0.80109 | less_periodic_cooling_2
1324 | 10.6401 | 0.93855 | 0.79094 | less_periodic_cooling_2
1326 | 10.2417 | 0.95661 | 0.069427 | less_periodic_cooling_2
1328 | 10.0683 | 0.93312 | 0.016947 | less_periodic_cooling_2
1330 | 10.106 | 0.95447 | 0.4892 | less_periodic_cooling_2
1332 | 10.2293 | 0.94942 | 0.95105 | less_periodic_cooling_2
1334 | 10.3767 | 0.93697 | 0.8326 | less_periodic_cooling_2
1336 | 10.4522 | 0.94774 | 0.81746 | less_periodic_cooling_2
1338 | 10.5171 | 0.94794 | 0.82138 | less_periodic_cooling_2
1340 | 10.5574 | 0.94889 | 0.8379 | less_periodic_cooling_2
1342 | 10.6358 | 0.94863 | 0.81123 | less_periodic_cooling_2
1344 | 10.6975 | 0.95143 | 0.62257 | less_periodic_cooling_2
1346 | 10.7686 | 0.94148 | 1.0024 | less_periodic_cooling_2
1348 | 10.8139 | 0.94406 | 0.79055 | less_periodic_cooling_2
1350 | 10.8809 | 0.94486 | 0.79603 | less_periodic_cooling_2
1352 | 10.9382 | 0.94511 | 0.79902 | less_periodic_cooling_2
1354 | 10.9788 | 0.94325 | 0.77759 | less_periodic_cooling_2
1356 | 11.0256 | 0.94768 | 0.79254 | less_periodic_cooling_2
1358 | 11.0815 | 0.94563 | 0.79902 | less_periodic_cooling_2
1360 | 11.1232 | 0.94714 | 0.8075 | less_periodic_cooling_2
1362 | 11.1594 | 0.94668 | 0.79802 | less_periodic_cooling_2
1364 | 11.195 | 0.94648 | 0.8089 | less_periodic_cooling_2
1366 | 11.2102 | 0.9439 | 0.80351 | less_periodic_cooling_2
1368 | 11.26 | 0.94273 | 0.8065 | less_periodic_cooling_2
1370 | 11.3231 | 0.94789 | 0.73971 | less_periodic_cooling_2
1372 | 11.3802 | 0.94485 | 0.85485 | less_periodic_cooling_2
1374 | 11.4121 | 0.94624 | 0.77609 | less_periodic_cooling_2
1376 | 11.4457 | 0.94349 | 0.7417 | less_periodic_cooling_2
1378 | 11.4875 | 0.94833 | 0.76214 | less_periodic_cooling_2
1380 | 11.5397 | 0.94218 | 0.75943 | less_periodic_cooling_2
1382 | 11.5949 | 0.95179 | 0.75915 | less_periodic_cooling_2
1384 | 11.6582 | 0.9485 | 0.78133 | less_periodic_cooling_2
1386 | 11.6971 | 0.95097 | 0.81398 | less_periodic_cooling_2
1388 | 11.7361 | 0.95208 | 0.80799 | less_periodic_cooling_2
1390 | 11.8002 | 0.96152 | 0.71628 | less_periodic_cooling_2
1392 | 11.8534 | 0.96416 | 0.7103 | less_periodic_cooling_2
1394 | 11.8369 | 0.95175 | 1.2122 | less_periodic_cooling_2
1396 | 11.7623 | 0.93326 | 0.6774 | less_periodic_cooling_2
1398 | 11.7625 | 0.95234 | 1.1838 | less_periodic_cooling_2
1400 | 11.7717 | 0.94646 | 0.7412 | less_periodic_cooling_2
1402 | 11.7817 | 0.94093 | 0.76662 | less_periodic_cooling_2
1404 | 11.7996 | 0.94483 | 0.79653 | less_periodic_cooling_2
1406 | 11.8367 | 0.94152 | 0.7736 | less_periodic_cooling_2
1408 | 11.8672 | 0.95033 | 0.79354 | less_periodic_cooling_2
1410 | 11.8818 | 0.9415 | 0.82245 | less_periodic_cooling_2
1412 | 11.8777 | 0.95443 | 0.79653 | less_periodic_cooling_2
1414 | 11.8602 | 0.94286 | 0.78806 | less_periodic_cooling_2
1416 | 11.8354 | 0.94504 | 0.76812 | less_periodic_cooling_2
1418 | 11.8295 | 0.93916 | 0.48151 | less_periodic_cooling_2
1420 | 11.8529 | 0.94495 | 0.75466 | less_periodic_cooling_2
1422 | 11.875 | 0.94646 | 0.79055 | less_periodic_cooling_2
1424 | 11.8722 | 0.94434 | 0.78307 | less_periodic_cooling_2
1426 | 11.8617 | 0.93429 | 0.79304 | less_periodic_cooling_2
1428 | 11.8516 | 0.94419 | 0.78606 | less_periodic_cooling_2
1430 | 11.8654 | 0.94109 | 0.80235 | less_periodic_cooling_2
1432 | 11.8965 | 0.94748 | 0.80429 | less_periodic_cooling_2
1434 | 11.902 | 0.94456 | 0.80983 | less_periodic_cooling_2
1436 | 11.8765 | 0.93927 | 0.7888 | less_periodic_cooling_2
1438 | 11.8382 | 0.94205 | 0.79161 | less_periodic_cooling_2
1440 | 11.806 | 0.93862 | 0.77171 | less_periodic_cooling_2
1442 | 11.766 | 0.94432 | 0.78693 | less_periodic_cooling_2
1444 | 11.7367 | 0.94176 | 1.208 | less_periodic_cooling_2
1446 | 11.7015 | 0.9438 | 1.007 | less_periodic_cooling_2
1448 | 11.6477 | 0.94063 | 0.82031 | less_periodic_cooling_2
1450 | 11.5738 | 0.94406 | 0.79005 | less_periodic_cooling_2
1452 | 11.4789 | 0.94937 | 0.81871 | less_periodic_cooling_2
1454 | 11.3741 | 0.94218 | 0.78787 | less_periodic_cooling_2
1456 | 11.2692 | 0.93955 | 0.75569 | less_periodic_cooling_2
1458 | 11.1245 | 0.93982 | 0.77011 | less_periodic_cooling_2
1460 | 10.9395 | 0.94795 | 0.77812 | less_periodic_cooling_2
1462 | 10.6301 | 0.91726 | 1.3508 | less_periodic_cooling_2
1464 | 10.2799 | 0.9283 | 1.1018 | less_periodic_cooling_2
1466 | 10.1534 | 0.94024 | -1.0598 | less_periodic_cooling_2
1468 | 10.1765 | 0.94394 | 1.5012 | less_periodic_cooling_2
1470 | 10.1861 | 0.95657 | 0.78158 | less_periodic_cooling_2
1472 | 10.242 | 0.94433 | 0.79041 | less_periodic_cooling_2
1474 | 10.3412 | 0.94 | 0.77709 | less_periodic_cooling_2
1476 | 10.3961 | 0.95409 | 0.76637 | less_periodic_cooling_2
1478 | 10.4384 | 0.94314 | 0.76961 | less_periodic_cooling_2
1480 | 10.4743 | 0.94622 | 0.80269 | less_periodic_cooling_2
1482 | 10.5674 | 0.94458 | 0.77958 | less_periodic_cooling_2
1484 | 10.6505 | 0.94148 | 0.77705 | less_periodic_cooling_2
1486 | 10.6839 | 0.9455 | 0.75615 | less_periodic_cooling_2
1488 | 10.7333 | 0.93869 | 0.77278 | less_periodic_cooling_2
1490 | 10.8015 | 0.94902 | 0.77809 | less_periodic_cooling_2
1492 | 10.8743 | 0.9457 | 0.75729 | less_periodic_cooling_2
1494 | 10.94 | 0.94541 | 0.76862 | less_periodic_cooling_2
1496 | 11.0056 | 0.94284 | 0.79454 | less_periodic_cooling_2
1498 | 11.0212 | 0.94393 | 0.77659 | less_periodic_cooling_2
1500 | 11.014 | 0.94132 | 0.77599 | less_periodic_cooling_2
1502 | 11.0265 | 0.951 | 0.79361 | less_periodic_cooling_2
1504 | 11.0723 | 0.94088 | 0.77866 | less_periodic_cooling_2
1506 | 11.1412 | 0.94342 | 0.81148 | less_periodic_cooling_2
1508 | 11.212 | 0.94315 | 0.81604 | less_periodic_cooling_2
1510 | 11.2661 | 0.94416 | 0.76812 | less_periodic_cooling_2
1512 | 11.3006 | 0.94366 | 0.77332 | less_periodic_cooling_2
1514 | 11.3426 | 0.93933 | 0.76413 | less_periodic_cooling_2
1516 | 11.3924 | 0.94191 | 0.79354 | less_periodic_cooling_2
1518 | 11.4605 | 0.93356 | 0.79154 | less_periodic_cooling_2
1520 | 11.5365 | 0.95729 | 0.80002 | less_periodic_cooling_2
1522 | 11.5852 | 0.93989 | 0.78108 | less_periodic_cooling_2
1524 | 11.6291 | 0.93811 | 0.71297 | less_periodic_cooling_2
1526 | 11.6652 | 0.95887 | 0.78058 | less_periodic_cooling_2
1528 | 11.6892 | 0.93556 | 0.78934 | less_periodic_cooling_2
1530 | 11.699 | 0.96012 | 0.82345 | less_periodic_cooling_2
1532 | 11.6209 | 0.96246 | 2.6463 | less_periodic_cooling_2
1534 | 11.4946 | 0.92229 | 0.46605 | less_periodic_cooling_2
1536 | 11.4897 | 0.96844 | 1.2593 | less_periodic_cooling_2
1538 | 11.4882 | 0.93223 | 0.72974 | less_periodic_cooling_2
1540 | 11.5197 | 0.93577 | 0.7402 | less_periodic_cooling_2
1542 | 11.5264 | 0.94321 | 0.75366 | less_periodic_cooling_2
1544 | 11.5235 | 0.94363 | 0.75623 | less_periodic_cooling_2
1546 | 11.516 | 0.94193 | 0.74619 | less_periodic_cooling_2
1548 | 11.512 | 0.94692 | 0.74928 | less_periodic_cooling_2
1550 | 11.4872 | 0.94302 | 0.807 | less_periodic_cooling_2
1552 | 11.4518 | 0.95073 | 0.80643 | less_periodic_cooling_2
1554 | 11.4238 | 0.94259 | 0.80799 | less_periodic_cooling_2
1556 | 11.4044 | 0.94369 | 0.7726 | less_periodic_cooling_2
1558 | 11.3738 | 0.94695 | 0.74875 | less_periodic_cooling_2
1560 | 11.3325 | 0.94064 | 0.7856 | less_periodic_cooling_2
1562 | 11.2939 | 0.94473 | 0.76064 | less_periodic_cooling_2
1564 | 11.2462 | 0.94934 | 0.73433 | less_periodic_cooling_2
1566 | 11.1927 | 0.93905 | 0.73671 | less_periodic_cooling_2
1568 | 11.1586 | 0.9432 | 0.74821 | less_periodic_cooling_2
1570 | 11.0991 | 0.94093 | 0.74668 | less_periodic_cooling_2
1572 | 11.0308 | 0.94709 | 0.78955 | less_periodic_cooling_2
1574 | 10.9571 | 0.93993 | 0.80301 | less_periodic_cooling_2
1576 | 10.8548 | 0.94653 | 0.80429 | less_periodic_cooling_2
1578 | 10.7756 | 0.96146 | 0.79404 | less_periodic_cooling_2
1580 | 10.714 | 0.9392 | 0.76762 | less_periodic_cooling_2
1582 | 10.6304 | 0.94133 | 0.76851 | less_periodic_cooling_2
1584 | 10.5167 | 0.94731 | 0.784 | less_periodic_cooling_2
1586 | 10.3849 | 0.94687 | 0.7603 | less_periodic_cooling_2
1588 | 10.2693 | 0.94348 | 0.77332 | less_periodic_cooling_2
1590 | 10.1829 | 0.95265 | 0.75316 | less_periodic_cooling_2
1592 | 10.1335 | 0.94157 | 0.7721 | less_periodic_cooling_2
1594 | 10.0728 | 0.9493 | 0.75964 | less_periodic_cooling_2
1596 | 10.0054 | 0.93896 | 0.78407 | less_periodic_cooling_2
1598 | 9.9794 | 0.93798 | 0.76463 | less_periodic_cooling_2
1600 | 10.0032 | 0.97292 | 0.78806 | less_periodic_cooling_2
1602 | 9.9583 | 0.94871 | 0.31801 | less_periodic_cooling_2
1604 | 9.7016 | 0.89046 | 0.71827 | less_periodic_cooling_2
1606 | 9.6141 | 0.94021 | -0.35988 | less_periodic_cooling_2
1608 | 9.7736 | 0.943 | 0.68288 | less_periodic_cooling_2
1610 | 9.8847 | 0.94946 | 0.61609 | less_periodic_cooling_2
1612 | 9.932 | 0.95153 | 0.90669 | less_periodic_cooling_2
1614 | 9.8859 | 0.95697 | 0.70232 | less_periodic_cooling_2
1616 | 9.8011 | 0.92356 | 0.093709 | less_periodic_cooling_2
1618 | 9.7578 | 0.94972 | 0.29608 | less_periodic_cooling_2
1620 | 9.7675 | 0.95147 | 0.9675 | less_periodic_cooling_2
1622 | 9.6339 | 0.93558 | 0.46057 | less_periodic_cooling_2
1624 | 9.5134 | 0.99653 | 0.68687 | less_periodic_cooling_2
1626 | 9.5074 | 0.98044 | 0.79147 | less_periodic_cooling_2
1628 | 9.4957 | 0.92827 | 0.74818 | less_periodic_cooling_2
1630 | 9.4134 | 0.98029 | 0.76217 | less_periodic_cooling_2
1632 | 9.3739 | 0.93844 | 0.78158 | less_periodic_cooling_2
1634 | 9.3849 | 0.95158 | 0.78756 | less_periodic_cooling_2
1636 | 9.4576 | 0.94395 | 0.76513 | less_periodic_cooling_2
1638 | 9.5464 | 0.9652 | 0.7731 | transition_2
1640 | 9.6476 | 0.96206 | 0.79204 | transition_2
1642 | 9.7189 | 0.9576 | 1.603 | transition_2
1644 | 9.7822 | 0.90431 | 0.058818 | transition_2
1646 | 9.8568 | 0.98525 | 2.5596 | transition_2
1648 | 10.0048 | 0.92917 | 0.52587 | transition_2
1650 | 10.1672 | 0.94489 | 0.57023 | transition_2
1652 | 10.2414 | 0.95565 | 0.71628 | transition_2
1654 | 10.2831 | 0.95026 | 0.73372 | transition_2
1656 | 10.2811 | 0.95512 | 0.71727 | transition_2
1658 | 10.2677 | 0.95387 | 0.73326 | transition_2
1660 | 10.2646 | 0.93984 | 0.71918 | transition_2
1662 | 10.2093 | 0.94819 | 0.71884 | transition_2
1664 | 10.0802 | 0.95365 | 1.0453 | transition_2
1666 | 10.0266 | 0.94318 | 1.0772 | transition_2
1668 | 10.1506 | 0.9436 | 0.72338 | transition_2
1670 | 10.3088 | 0.93563 | 0.60616 | transition_2
1672 | 10.6447 | 0.95369 | 0.56525 | transition_2
1674 | 11.0069 | 0.94384 | 0.94154 | transition_2
1676 | 11.4837 | 0.93751 | 1.2421 | transition_2
1678 | 12.1049 | 0.9104 | 0.19226 | transition_2
1680 | 12.7046 | 0.95643 | 1.0064 | transition_2
1682 | 13.0825 | 0.94927 | 0.99242 | transition_2
1684 | 13.3322 | 0.94264 | 0.72151 | transition_2
1686 | 13.2176 | 0.9467 | 0.69107 | transition_2
1688 | 12.8285 | 0.94532 | 0.67291 | transition_2
1690 | 12.5313 | 0.98728 | 0.55168 | transition_2
1692 | 12.2755 | 0.94605 | 0.43116 | transition_2
1694 | 12.0464 | 0.97092 | 0.57625 | transition_2
1696 | 11.9424 | 0.95999 | -0.067291 | transition_2
1698 | 12.1306 | 0.96287 | 2.3125 | transition_2
1700 | 12.4344 | 0.92422 | 0.55927 | transition_2
1702 | 12.6842 | 0.9391 | 0.71831 | transition_2
1704 | 12.8738 | 0.96449 | 0.73921 | transition_2
1706 | 13.0257 | 0.94675 | 0.76424 | transition_2
1708 | 13.1447 | 0.93646 | 0.69285 | transition_2
1710 | 13.2503 | 0.96514 | 0.27611 | transition_2
1712 | 13.3637 | 0.92148 | 0.68537 | transition_2
1714 | 13.4651 | 0.93029 | 0.72027 | transition_2
1716 | 13.5395 | 0.99033 | 0.72774 | transition_2
1718 | 13.6292 | 0.93031 | 1.74 | transition_2
1720 | 13.7492 | 0.95209 | 0.32998 | transition_2
1722 | 13.8521 | 0.9242 | 1.6027 | transition_2
1724 | 13.8809 | 0.97662 | -1.4949 | transition_2
1726 | 13.8879 | 0.94501 | 0.70122 | transition_2
1728 | 13.8877 | 0.92858 | 0.64051 | transition_2
1730 | 13.8774 | 0.93233 | 0.62645 | transition_2
1732 | 13.9006 | 0.95299 | 0.73173 | transition_2
1734 | 13.9288 | 0.9402 | 0.67612 | transition_2
1736 | 13.9606 | 0.94586 | 0.82743 | transition_2
1738 | 13.9812 | 0.93877 | 0.93727 | transition_2
1740 | 13.9987 | 0.94478 | 0.72625 | transition_2
1742 | 14.0225 | 0.95323 | 0.65262 | transition_2
1744 | 14.0173 | 0.93337 | 0.73572 | transition_2
1746 | 13.9278 | 0.92555 | 0.72739 | transition_2
1748 | 13.7914 | 0.92292 | 0.76612 | transition_2
1750 | 13.6159 | 0.94839 | 0.69267 | transition_2
1752 | 13.4908 | 0.94691 | 2.1165 | transition_2
1754 | 13.29 | 0.91782 | -2.0887 | transition_2
1756 | 13.0818 | 0.92501 | -0.81746 | transition_2
1758 | 12.9255 | 0.93693 | 0.53833 | transition_2
1760 | 12.8451 | 0.93968 | 0.88575 | transition_2
1762 | 12.9355 | 0.91887 | 0.70602 | transition_2
1764 | 13.0859 | 0.94804 | 0.69235 | transition_2
1766 | 13.2367 | 0.95096 | 0.7093 | transition_2
1768 | 13.3465 | 0.93972 | 0.7083 | transition_2
1770 | 13.4337 | 0.9447 | 0.74661 | transition_2
1772 | 13.5417 | 0.95352 | 0.71379 | transition_2
1774 | 13.6296 | 0.93875 | 0.75302 | transition_2
1776 | 13.7035 | 0.94868 | 1.7391 | transition_2
1778 | 13.8153 | 0.9647 | 1.1755 | transition_2
1780 | 13.9994 | 0.95114 | 0.45021 | transition_2
1782 | 14.1033 | 0.92348 | 1.1781 | transition_2
1784 | 14.1404 | 0.96396 | 0.69634 | transition_2
1786 | 14.2031 | 0.93725 | 10.3938 | demoulding_twisting
1788 | 14.2008 | 0.9629 | -13.6222 | demoulding_twisting
1790 | 14.2423 | 0.77327 | -13.8321 | demoulding_twisting
1792 | 14.3911 | 0.30353 | -14.2094 | demoulding_twisting
1794 | 14.5711 | -0.31051 | -14.3724 | demoulding_twisting
1796 | 14.6819 | -0.78971 | -13.6467 | demoulding_twisting
1798 | 14.7334 | -1.0452 | -6.4849 | demoulding_twisting
1800 | 14.7969 | -1.0542 | -3.5988 | demoulding_twisting
1802 | 14.8605 | -1.0634 | 0.78506 | demoulding_vibration
1804 | 14.9194 | -1.0425 | 0.82145 | demoulding_vibration
1806 | 14.9652 | -1.0527 | 0.56026 | demoulding_vibration
1808 | 15.0167 | -0.98773 | 0.72625 | demoulding_vibration
1810 | 15.0367 | -0.61648 | 1.1071 | demoulding_vibration
1812 | 14.9703 | -0.48998 | 1.3463 | demoulding_vibration
1814 | 14.9258 | -0.29211 | 1.138 | demoulding_vibration
1816 | 14.8697 | -0.74919 | 0.65447 | demoulding_vibration
1818 | 14.8496 | -0.75787 | 0.68637 | demoulding_vibration
1820 | 14.8822 | -0.62722 | 1.8787 | demoulding_vibration
1822 | 14.9275 | -0.66943 | 0.54082 | demoulding_vibration
1824 | 14.9594 | -0.87627 | 0.73023 | demoulding_vibration
1826 | 14.9766 | -0.16547 | 0.63603 | demoulding_vibration
1828 | 14.9755 | -0.3282 | 1.7565 | demoulding_vibration
1830 | 14.9761 | -0.55761 | 1.1778 | demoulding_vibration
1832 | 14.9815 | -0.32786 | 0.083179 | demoulding_vibration
1834 | 14.9844 | -0.66901 | 0.84787 | demoulding_vibration
1836 | 15.005 | 0.056124 | 0.030406 | demoulding_vibration
1838 | 15.0456 | -0.77622 | 0.59914 | demoulding_vibration
1840 | 15.0766 | -0.82289 | 1.1609 | demoulding_vibration
1842 | 15.1328 | -0.88704 | 3.1512 | demoulding_vibration
1844 | 15.1981 | -1.1079 | 2.099 | demoulding_vibration
1846 | 15.2682 | -1.0793 | -4.5589 | demoulding_vibration
1848 | 15.2959 | -1.0223 | 0.62965 | demoulding_vibration
1850 | 15.2644 | -1.0038 | 36.6074 | final_demoulding
1852 | 15.2735 | 0.14298 | 34.1358 | final_demoulding
1854 | 15.3792 | 0.91366 | 16.3239 | final_demoulding
1856 | 15.4675 | 0.92136 | 0.14655 | final_demoulding
1858 | 15.4334 | 0.97484 | 1.2197 | final_demoulding
1860 | 15.4811 | 0.89978 | 0.99491 | final_demoulding
1862 | 15.5304 | 0.90738 | 0.74768 | final_demoulding
1864 | 15.4924 | 0.93612 | 0.36743 | final_demoulding
1866 | 15.4587 | 0.92373 | 0.69955 | final_demoulding
1868 | 15.46 | 0.94644 | 0.91484 | final_demoulding

## Comparison Pattern
elapsed_sec | T8 | accz_mean | gyroy_mean
0 | 22.2871 | -1.0601 | 1.5224
2 | 22.2924 | -1.0647 | 1.5141
4 | 22.3137 | -1.0589 | 1.5152
6 | 22.329 | -1.0588 | 1.5092
8 | 22.335 | -1.0604 | 1.5198
10 | 22.3326 | -1.061 | 1.5141
12 | 22.3229 | -1.0616 | 1.4976
14 | 22.3168 | -1.0604 | 1.4986
16 | 22.3213 | -1.0611 | 1.4852
18 | 22.3236 | -1.0617 | 1.4756
20 | 22.3315 | -1.0615 | 1.4786
22 | 22.3316 | -1.0603 | 1.4612
24 | 22.3262 | -1.0621 | 1.4725
26 | 22.3235 | -1.0588 | 1.4754
28 | 22.3254 | -1.0618 | 1.4835
30 | 22.3296 | -1.0602 | 1.4911
32 | 22.3322 | -1.0614 | 1.4905
34 | 22.3366 | -1.0614 | 1.4847
36 | 22.3386 | -1.0625 | 1.4848
38 | 22.3386 | -1.0626 | 1.4879
40 | 22.3406 | -1.0626 | 1.4778
42 | 22.3385 | -1.0626 | 1.4975
44 | 22.3347 | -1.0604 | 1.4813
46 | 22.3374 | -1.0633 | 1.4852
48 | 22.3409 | -1.0629 | 1.4866
50 | 22.3474 | -1.0607 | 1.4916
52 | 22.3471 | -1.0607 | 1.4857
54 | 22.3475 | -1.0609 | 1.4959
56 | 22.3431 | -1.0605 | 1.4949
58 | 22.3411 | -1.062 | 1.4761
60 | 22.3416 | -1.062 | 1.5037
62 | 22.3408 | -1.0616 | 1.5028
64 | 22.3422 | -1.0616 | 1.4984
66 | 22.3541 | -1.0622 | 1.4889
68 | 22.3768 | -0.73929 | 62.7897
70 | 22.3701 | -0.04483 | 2.7274
72 | 22.357 | -0.11052 | -0.93988
74 | 22.3427 | -0.12675 | 1.2235
76 | 22.3295 | -0.12742 | 1.7817
78 | 22.3158 | -0.0096174 | 19.6784
80 | 22.3055 | 0.932 | 16.3837
82 | 22.2965 | 0.93628 | 1.4993
84 | 22.287 | 0.93307 | 1.5288
86 | 22.2784 | 0.9354 | 1.5418
88 | 22.2711 | 0.93818 | 1.5162
90 | 22.2654 | 0.9371 | 1.5258
92 | 22.2606 | 0.9396 | 1.5138
94 | 22.2557 | 0.91967 | 2.5526
96 | 22.2511 | 0.92317 | 2.4018
98 | 22.2469 | 0.93543 | 1.4986
100 | 22.2422 | 0.93811 | 1.5125
102 | 22.2379 | 0.93781 | 1.5167
104 | 22.2329 | 0.93851 | 1.5189
106 | 22.2306 | 0.94491 | 1.482
108 | 22.2269 | 0.9408 | 1.4972
110 | 22.2239 | 0.93784 | 1.5044
112 | 22.221 | 0.93774 | 1.5012
114 | 22.2181 | 0.93813 | 1.5167
116 | 22.22 | 0.94035 | 1.5263
118 | 22.2438 | 0.96051 | 1.6449
120 | 22.2941 | 0.58513 | 20.428
122 | 22.355 | -0.3264 | 17.5897
124 | 22.3888 | -0.044926 | 8.1284
126 | 22.4251 | -0.072035 | 4.7686
128 | 22.4041 | -0.097004 | 2.2141
130 | 22.2645 | -0.050698 | 4.9374
132 | 22.1116 | -0.07176 | 8.1033
134 | 22.005 | -0.11437 | 6.8082
136 | 21.9385 | -0.088096 | 1.6508
138 | 21.8862 | -0.07094 | -0.11375
140 | 21.8461 | -0.064697 | 0.48653
142 | 21.7889 | -0.077358 | 0.38292
144 | 21.7237 | -0.094661 | 2.4348
146 | 21.6552 | -0.080767 | 1.6798
148 | 21.5971 | -0.10835 | 2.4968
150 | 21.5185 | -0.10189 | 3.4447
152 | 21.4519 | -0.099601 | 3.214
154 | 21.4065 | -0.099614 | -3.3955
156 | 21.3538 | -0.10224 | -4.4183
158 | 21.3144 | -0.040514 | 3.207
160 | 21.2838 | -0.06134 | -3.8778
162 | 21.2743 | -0.12148 | 3.55
164 | 21.2556 | -0.10473 | 6.617
166 | 21.2058 | -0.10378 | 3.8479
168 | 21.1566 | -0.076399 | 2.3883
170 | 21.113 | -0.10986 | 6.1354
172 | 21.0978 | -0.086208 | -2.995
174 | 21.0967 | -0.096996 | -3.2272
176 | 21.116 | -0.10429 | -0.6902
178 | 21.1282 | -0.099125 | 6.2789
180 | 21.1231 | -0.12313 | 5.8656
182 | 21.1008 | -0.10876 | -0.34657
184 | 21.0891 | -0.096845 | 1.2521
186 | 21.0898 | -0.099104 | -2.3077
188 | 21.0916 | -0.085585 | 4.0225
190 | 21.1037 | -0.077227 | 3.763
192 | 21.1347 | -0.088697 | 5.59
194 | 21.1737 | -0.083941 | 0.73141
196 | 21.195 | 0.036054 | 1.9301
198 | 21.2567 | 0.78542 | 1.2891
200 | 21.3072 | 0.93548 | 1.5327
202 | 21.3489 | 0.93716 | 1.5402
204 | 21.3834 | 0.93892 | 1.5578
206 | 21.413 | 0.93641 | 1.5462
208 | 21.4369 | 0.93604 | 1.5333
210 | 21.4577 | 0.93671 | 1.5587
212 | 21.4566 | 0.93682 | 1.5578
214 | 21.4154 | -0.64114 | -39.4665
216 | 21.4168 | -0.11263 | 23.3052
218 | 21.4035 | -0.090153 | 1.4307
220 | 21.3987 | 0.83738 | 39.0305
222 | 21.4169 | 0.93343 | 1.5319
224 | 21.4371 | 0.93277 | 1.5402
226 | 21.4559 | 0.94507 | 1.5417
228 | 21.4721 | 0.9361 | 1.5198
230 | 21.4862 | 0.93309 | 1.5327
232 | 21.4977 | 0.93546 | 1.5349
234 | 21.5079 | 0.93956 | 1.5358
236 | 21.5165 | 0.93788 | 1.5343
238 | 21.5241 | 0.93867 | 1.5517
240 | 21.5307 | 0.93716 | 1.5477
242 | 21.5342 | 0.93736 | 1.5521
244 | 21.5366 | 0.93618 | 1.5509
246 | 21.5484 | 0.84164 | 49.69
248 | 21.5268 | 1.0424 | 3.787
250 | 21.5009 | 0.92507 | 1.9536
252 | 21.462 | 0.93842 | 1.5461
254 | 21.4585 | 0.95201 | 1.593
256 | 21.457 | 0.93757 | 1.5546
258 | 21.4555 | 0.93862 | 1.5379
260 | 21.4481 | 0.93905 | 1.5359
262 | 21.4407 | 0.95882 | 1.5675
264 | 21.438 | 0.92816 | 1.5525
266 | 21.437 | 1.0434 | 1.5878
268 | 21.4389 | 0.76786 | 1.5739
270 | 21.4397 | 0.91146 | 1.5659
272 | 21.4268 | 0.98534 | 1.5637
274 | 21.3875 | 0.89035 | 1.607
276 | 21.3683 | 1.0079 | 1.5845
278 | 21.3603 | 1.0071 | 1.5295
280 | 21.3605 | 0.93612 | 1.5172
282 | 21.3407 | 0.58704 | 1.5552
284 | 21.3003 | 0.95089 | 1.5408
286 | 21.2433 | 1.1219 | 1.4745
288 | 21.1124 | 0.87553 | 1.5493
290 | 21.0724 | 0.84555 | 1.5613
292 | 20.9648 | 0.82876 | 1.5466
294 | 20.9237 | 0.95746 | 1.5641
296 | 20.8607 | 0.88511 | 1.5488
298 | 20.8272 | 0.97324 | 1.2748
300 | 20.8018 | 0.97459 | 2.4107
302 | 20.7327 | 0.83576 | 38.3923
304 | 20.7185 | -0.092795 | 2.1672
306 | 20.732 | -0.049478 | 1.4756
308 | 20.7261 | -0.02727 | 1.576
310 | 20.7198 | -0.049081 | 1.5839
312 | 20.7102 | -0.059937 | 1.4948
314 | 20.7022 | -0.033425 | 1.5974
316 | 20.7186 | -0.059583 | 1.5589
318 | 20.7316 | -0.049364 | 1.5546
320 | 20.7163 | -0.052216 | 1.6054
322 | 20.647 | -0.048907 | 1.5007
324 | 20.6081 | -0.030836 | 1.5723
326 | 20.5309 | -0.062509 | 1.3405
328 | 20.4793 | -0.050284 | 0.014954
330 | 20.3721 | 0.78891 | -26.9881
332 | 20.3134 | 0.90804 | 1.5429
334 | 20.2707 | 0.92442 | 1.4078
336 | 20.2083 | 0.94127 | 0.81098
338 | 20.1378 | 0.92684 | 1.3656
340 | 20.0676 | 0.93451 | 1.5295
342 | 20.0477 | 0.92326 | 1.5926
344 | 20.1112 | 0.94407 | 1.6054
346 | 20.2904 | 0.93679 | 1.5942
348 | 20.5488 | 0.94369 | 1.5749
350 | 20.9061 | 0.93348 | 1.5739
352 | 21.2242 | 0.95015 | 1.5376
354 | 21.3896 | 0.9415 | 1.5397
356 | 21.4587 | 0.9383 | 1.5242
358 | 21.5079 | 0.94118 | 1.5349
360 | 21.6037 | 0.93499 | 1.5275
362 | 21.7805 | 0.94617 | 1.4779
364 | 21.981 | 0.93781 | 1.5283
366 | 22.1262 | 0.92953 | 1.4922
368 | 22.2282 | 0.92821 | 1.6466
370 | 22.3 | 0.92938 | 1.5028
372 | 22.405 | 0.93592 | 1.5008
374 | 22.4486 | 0.91861 | 1.4959
376 | 22.5344 | 0.96107 | 1.5204
378 | 22.7377 | 0.93238 | 1.5349
380 | 23.168 | 0.95449 | 1.5239
382 | 23.6962 | 0.93991 | 1.5119
384 | 24.0651 | 0.93186 | 1.5108
386 | 24.3605 | 0.93068 | 1.4852
388 | 24.6949 | 0.95648 | 1.5147
390 | 24.7905 | 0.94548 | 1.5577
392 | 24.7964 | 0.9129 | 1.538
394 | 24.7128 | 0.86286 | 1.4526
396 | 24.6691 | 0.94617 | 1.202
398 | 24.711 | 0.94241 | 1.5461
400 | 25.0874 | 0.94135 | 1.5341
402 | 25.2094 | 0.93897 | 1.5338
404 | 25.3988 | 0.94139 | 1.5178
406 | 25.4817 | 0.93576 | 1.5627
408 | 25.5604 | 0.92062 | 1.5446
410 | 25.7168 | 0.93757 | 1.5482
412 | 25.8616 | 0.9411 | 1.5499
414 | 25.9645 | 0.92825 | 1.5386
416 | 26.1028 | 0.93485 | 1.549
418 | 26.298 | 0.93164 | 1.5402
420 | 26.5398 | 0.93352 | 1.5387
422 | 26.7561 | 0.93702 | 0.97572
424 | 26.9955 | 0.94291 | 1.5275
426 | 27.2399 | 0.93554 | 1.5274
428 | 27.508 | 0.93519 | 1.5407
430 | 27.8192 | 0.93279 | 1.5087
432 | 28.1686 | 0.93617 | 1.5273
434 | 28.4867 | 0.9371 | 1.4991
436 | 28.8056 | 0.94411 | 1.5121
438 | 28.936 | 0.9316 | 1.5525
440 | 28.9664 | 0.93787 | 1.5459
442 | 29.0129 | 0.94034 | 1.5557
444 | 29.0297 | 0.938 | 1.545
446 | 29.0652 | 0.93766 | 1.5279
448 | 29.1238 | 0.92798 | 1.544
450 | 29.1841 | 0.94308 | 1.6994
452 | 29.2973 | 0.94253 | 1.5659
454 | 29.3451 | 0.93369 | 1.5701
456 | 29.3977 | 0.92773 | 1.5867
458 | 29.4928 | 0.93256 | 1.5989
460 | 29.7132 | 0.92814 | 1.6161
462 | 29.9362 | 0.93813 | 1.6278
464 | 30.1593 | 0.9379 | 1.619
466 | 30.6517 | 0.93869 | 1.639
468 | 31.0882 | 0.92359 | 1.6534
470 | 31.4069 | 0.93405 | 1.6412
472 | 31.5139 | 0.92994 | 1.6315
474 | 31.7413 | 0.95055 | 1.67
476 | 31.9305 | 0.94054 | 1.6309
478 | 31.881 | 0.93719 | 1.6203
480 | 31.5921 | 0.93772 | 0.20514
482 | 31.2821 | 0.9438 | 1.6417
484 | 31.0555 | 0.94019 | 1.5242
486 | 30.8452 | 0.93758 | 1.5691
488 | 30.6979 | 0.94255 | 1.8302
490 | 30.6003 | 0.94635 | 1.2203
492 | 30.5469 | -0.022356 | -20.9832
494 | 30.4797 | -0.036142 | 2.289
496 | 30.4065 | -0.049521 | 1.7444
498 | 30.3395 | -0.044852 | 1.505
500 | 30.2344 | -0.044503 | 1.7469
502 | 30.1188 | -0.061227 | 1.4911
504 | 30.0952 | -0.055128 | 1.6609
506 | 30.0209 | -0.049652 | 1.7052
508 | 29.9783 | -0.071463 | 1.255
510 | 29.9652 | -0.066942 | 1.9974
512 | 29.9144 | -0.066956 | 1.7976
514 | 29.8668 | -0.050877 | 1.6866
516 | 29.828 | -0.067963 | 1.6505
518 | 29.8101 | -0.71297 | -52.7676
520 | 29.7706 | -1.0556 | 1.2193
522 | 29.7197 | -1.0609 | 1.7043
524 | 29.713 | -1.0519 | 1.7918
526 | 29.7708 | -1.0645 | 1.4339
528 | 29.7146 | -0.81968 | 30.7681
530 | 29.6312 | 0.24461 | 31.4013
532 | 29.5471 | 0.97125 | 18.6799
534 | 29.4698 | 0.98281 | 3.4029
536 | 29.3897 | 0.92683 | 2.0609
538 | 29.2735 | 0.94684 | 1.3186
540 | 29.1945 | 0.98498 | 0.20686
542 | 29.129 | 0.9361 | 2.0975
544 | 29.0825 | 0.954 | 1.6171
546 | 29.0566 | 0.93318 | 1.7251
548 | 29.0228 | 0.94422 | 1.7202
550 | 28.9728 | 0.95099 | 1.7733
552 | 28.8774 | 0.93545 | 1.7554
554 | 28.8386 | 0.92761 | 1.3933
556 | 28.8287 | 0.92567 | 2.0222
558 | 28.818 | 0.93995 | 1.7258
560 | 28.802 | 0.93155 | 2.0839
562 | 28.7712 | 0.94634 | 1.6014
564 | 28.6989 | 0.95733 | 2.6719
566 | 28.5894 | 0.93102 | 1.673
568 | 28.5433 | 0.94213 | 1.3918
570 | 28.4903 | 0.95347 | 1.5931
572 | 28.4291 | 0.92825 | 1.6246
574 | 28.4303 | 0.94648 | 1.5055
576 | 28.4167 | 0.95393 | 1.6579
578 | 28.3981 | 0.91388 | 2.8434
580 | 28.3544 | 0.94945 | 1.7453
582 | 28.1808 | 0.88156 | 1.706
584 | 27.6473 | 0.96497 | 1.7271
586 | 27.0686 | 0.90555 | 1.8468
588 | 26.7092 | 0.91874 | 4.2559
590 | 26.2442 | 0.91872 | 0.23466
592 | 26.1019 | 0.9496 | 2.2756
594 | 26.0718 | 0.9257 | 2.7857
596 | 26.2355 | 0.98743 | 0.64194
598 | 26.4754 | 0.95952 | 1.8089
600 | 26.5774 | 0.80925 | 1.803
602 | 26.7071 | 1.0733 | 1.3089
604 | 26.8591 | 0.40375 | 1.7672
606 | 26.9293 | 0.52369 | 1.7058
608 | 26.9437 | 0.024545 | 1.9931
610 | 26.9354 | 0.62905 | 1.8089
612 | 26.9563 | 0.21729 | 1.3052
614 | 27.0128 | 0.4361 | 2.0444
616 | 27.1243 | 0.12401 | 1.9498
618 | 27.2239 | 0.060237 | 1.829
620 | 27.3191 | 1.0734 | 1.7773
622 | 27.3983 | 0.47161 | 0.72813
624 | 27.4389 | 0.65826 | 1.5845
626 | 27.3885 | 0.39797 | 2.1741
628 | 27.4128 | 0.56987 | 1.553
630 | 27.4563 | 0.51469 | 0.55916
632 | 27.4724 | 0.21748 | 1.2914
634 | 27.4902 | 0.10918 | 1.9734
636 | 27.5017 | 0.51441 | 1.6326
638 | 27.5472 | 0.91655 | 1.7843
640 | 27.5812 | 0.80045 | 0.41924
642 | 27.6031 | 0.98008 | 3.2692
644 | 27.6052 | 0.96568 | 1.4425
646 | 27.6163 | 0.84467 | 1.506
648 | 27.6191 | 0.97915 | 2.779
650 | 27.645 | 1.036 | 1.886
652 | 27.6725 | 1.0032 | 1.8309
654 | 27.6992 | 0.67695 | 4.4901
656 | 27.7189 | 0.24789 | -0.1988
658 | 27.724 | 0.6601 | 2.1752
660 | 27.7262 | 0.56113 | 2.1819
662 | 27.7098 | 0.1813 | 1.1835
664 | 27.6713 | 0.45548 | 1.2398
666 | 27.636 | 0.28652 | 2.4054
668 | 27.6003 | -0.29875 | 1.655
670 | 27.5688 | 0.72559 | 1.7757
672 | 27.5547 | 0.8282 | 2.9749
674 | 27.557 | 0.32573 | 0.83687
676 | 27.5684 | 0.26385 | 1.3907
678 | 27.5706 | 0.26658 | 1.8484
680 | 27.5209 | 0.13009 | 1.9604
682 | 27.4625 | 0.33691 | 1.7699
684 | 27.4359 | 0.59546 | 1.8472
686 | 27.3536 | 0.53709 | 2.4374
688 | 27.1514 | 0.15908 | 1.8428
690 | 27.1372 | 0.61612 | 1.8227
692 | 27.1434 | 0.40697 | 2.0772
694 | 27.1244 | 0.52468 | 1.7528
696 | 27.1855 | 0.20959 | 1.9528
698 | 27.1483 | 0.79727 | 2.6687
700 | 26.8602 | 0.82052 | 1.4681
702 | 26.5721 | 0.82887 | 1.4863
704 | 26.2841 | 0.83721 | 1.5044
706 | 25.996 | 0.84555 | 1.5226
708 | 25.7079 | 0.8539 | 1.5408
710 | 25.4198 | 0.86224 | 1.5589
712 | 25.1317 | 0.87058 | 1.5771
714 | 24.8436 | 0.87893 | 1.5952
716 | 24.5555 | 0.88727 | 1.6134
718 | 24.2675 | 0.89561 | 1.6315
720 | 23.9794 | 0.90396 | 1.6497
722 | 23.6913 | 0.9123 | 1.6679
724 | 23.4032 | 0.92064 | 1.686
726 | 23.1151 | 0.92899 | 1.7042
728 | 22.827 | 0.93733 | 1.7223
730 | 22.6044 | 0.94567 | 1.7405
732 | 22.7747 | 0.90591 | 1.7458
734 | 22.9152 | 0.95911 | 1.7453
736 | 23.0328 | 0.95321 | 1.827
738 | 23.1331 | 0.93856 | 1.6016
740 | 23.1741 | 0.92835 | 1.7554
742 | 23.2121 | 0.97164 | 1.1797
744 | 23.2863 | 0.92728 | 1.0565
746 | 23.4376 | 0.95649 | 3.9109
748 | 23.541 | 0.93529 | 1.0836
750 | 23.6113 | 0.92464 | 1.6406
752 | 23.6506 | 0.92713 | 1.6789
754 | 23.673 | 0.96896 | 1.7704
756 | 23.6703 | 0.93295 | 1.793
758 | 23.6457 | 0.9356 | 1.7565
760 | 23.6264 | 0.92844 | 1.7565
762 | 23.5891 | 0.94897 | 1.7576
764 | 23.502 | 0.92825 | 1.7565
766 | 23.36 | 0.91876 | 1.7439
768 | 23.3209 | 0.94192 | 1.7561
770 | 23.1835 | 0.94495 | 1.7786
772 | 23.1453 | 0.97588 | 2.1573
774 | 23.1682 | 0.92297 | 1.6071
776 | 23.0519 | 0.94723 | 1.6374
778 | 22.824 | 0.93224 | 1.7182
780 | 22.7485 | 0.92693 | 1.7517
782 | 22.2893 | 0.94048 | 1.7258
784 | 21.7129 | 0.9296 | 1.7426
786 | 21.61 | 0.93474 | 1.75
788 | 21.3451 | 0.93997 | 1.7212
790 | 21.0204 | 0.9418 | 1.7237
792 | 20.7253 | 0.94536 | 1.7437
794 | 20.5869 | 0.93865 | 1.7368
796 | 20.4478 | 0.94214 | 1.7394
798 | 20.4093 | 0.93116 | 1.9506
800 | 20.5151 | 0.93069 | 1.7645
802 | 20.6217 | 0.93871 | 1.743
804 | 20.7575 | 0.93878 | 1.757
806 | 20.9019 | 0.93341 | 1.7315
808 | 20.9719 | 0.94146 | 1.756
810 | 21.027 | 0.93723 | 1.7501
812 | 21.0598 | 0.93621 | 1.7704
814 | 21.064 | 0.9375 | 1.7461
816 | 20.976 | 0.93544 | 1.7147
818 | 20.9539 | 0.93792 | 1.6902
820 | 20.9751 | 0.93669 | 1.6903
822 | 21.0016 | 0.93926 | 1.6985
824 | 21.0192 | 0.94002 | 1.7528
826 | 20.9862 | 0.93323 | 1.7852
828 | 20.8997 | 0.94043 | 1.7027
830 | 20.7752 | 0.939 | 1.5253
832 | 20.3885 | 0.92471 | 1.5706
834 | 20.2526 | 0.92675 | 2.8967
836 | 20.1774 | 0.94979 | 1.7752
838 | 20.1623 | 0.93377 | 1.0879
840 | 20.1221 | 0.92299 | 1.6673
842 | 20.0455 | 0.93832 | 1.6908
844 | 19.9308 | 0.94115 | 1.7309
846 | 19.8234 | 0.9285 | 1.7294
848 | 19.7558 | 0.93386 | 1.7416
850 | 19.6738 | 0.95295 | 1.7234
852 | 19.624 | 0.93624 | 1.693
854 | 19.575 | 0.95184 | 1.7004
856 | 19.4965 | 0.93104 | 1.694
858 | 19.4294 | 0.93079 | 1.7087
860 | 19.3213 | 0.93076 | 1.709
862 | 19.2234 | 0.93596 | 1.6832
864 | 19.089 | 0.93405 | 1.6561
866 | 18.9948 | 0.90677 | 1.8876
868 | 18.8522 | 0.94277 | 1.5525
870 | 18.58 | 0.93284 | 1.6421
872 | 18.1962 | 0.93344 | 1.6732
874 | 17.8817 | 0.91806 | 1.662
876 | 17.5692 | 0.9357 | 1.717
878 | 17.1407 | 0.91387 | 1.6879
880 | 16.6843 | 0.93362 | 1.6753
882 | 16.0892 | 0.94121 | 1.6796
884 | 15.4747 | 0.93234 | 1.6716
886 | 14.5808 | 0.92089 | 1.67
888 | 13.7905 | 0.93012 | 1.4826
890 | 13.1184 | 0.9372 | 1.3677
892 | 12.702 | 0.91839 | 2.3894
894 | 12.6342 | 0.93862 | 0.86624
896 | 12.7281 | 0.94922 | 2.0121
898 | 12.9149 | 0.92988 | 1.6412
900 | 13.1609 | 0.93392 | 1.6216
902 | 13.3013 | 0.93099 | 1.6139
904 | 13.5029 | 0.92992 | 1.5959
906 | 13.6753 | 0.93566 | 1.5872
908 | 13.8477 | 0.91811 | 1.5741
910 | 13.972 | 0.9483 | 1.5607
912 | 14.0924 | 0.93363 | 1.5681
914 | 14.1937 | 0.94022 | 1.782
916 | 14.2819 | 0.92062 | 1.213
918 | 14.3788 | 0.9294 | 1.5787
920 | 14.4571 | 0.93417 | 1.5833
922 | 14.5361 | 0.94286 | 1.5552
924 | 14.6246 | 0.96092 | 1.5503
926 | 14.7147 | 0.93877 | 1.5594
928 | 14.7765 | 0.93022 | 1.5525
930 | 14.816 | 0.92946 | 1.5279
932 | 14.849 | 0.92885 | 1.5279
934 | 14.9345 | 0.94511 | 1.5157
936 | 14.9908 | 0.93932 | 1.5024
938 | 15.0905 | 0.94394 | 1.5098
940 | 15.2052 | 0.94039 | 1.4215
942 | 15.2576 | 0.94888 | 1.5637
944 | 15.298 | 0.93122 | 1.4795
946 | 15.2872 | 0.95951 | 1.4814
948 | 15.32 | 0.94214 | 1.4861
950 | 15.326 | 0.93825 | 1.4893
952 | 15.3597 | 0.93782 | 1.4637
954 | 15.3356 | 0.92818 | 1.5012
956 | 15.238 | 0.93966 | 1.2646
958 | 15.1958 | 0.95082 | 1.2203
960 | 15.3393 | 0.94182 | 0.12013
962 | 15.4893 | 0.92092 | 3.9443
964 | 15.6171 | 0.92309 | 0.67379
966 | 15.6673 | 0.92953 | 1.5617
968 | 15.6794 | 0.93399 | 1.5257
970 | 15.6433 | 0.94936 | 1.4535
972 | 15.5736 | 0.94275 | 1.4325
974 | 15.5199 | 0.94927 | 1.4366
976 | 15.4768 | 0.93901 | 1.3449
978 | 15.4946 | 0.97082 | 2.0753
980 | 15.5171 | 0.93796 | 1.3223
982 | 15.5301 | 0.94071 | 1.4388
984 | 15.5073 | 0.93684 | 1.4142
986 | 15.4707 | 0.9461 | 1.427
988 | 15.4567 | 0.94227 | 1.4131
990 | 15.4301 | 0.93957 | 1.4007
992 | 15.4007 | 0.95185 | 1.4108
994 | 15.3633 | 0.94381 | 1.3928
996 | 15.2589 | 0.93876 | 1.4233
998 | 15.1471 | 0.9318 | 1.4068
1000 | 15.0334 | 0.93803 | 1.3795
1002 | 14.9662 | 0.94123 | 1.38
1004 | 14.8451 | 0.92932 | 1.3968
1006 | 14.7065 | 0.94023 | 1.6556
1008 | 14.5419 | 0.94996 | 1.4632
1010 | 14.413 | 0.94006 | 1.3816
1012 | 14.2608 | 0.93863 | 1.3739
1014 | 14.0722 | 0.90656 | 1.3573
1016 | 13.8851 | 0.94056 | 1.3528
1018 | 13.6417 | 0.92252 | 1.3517
1020 | 13.3194 | 0.92572 | 1.3148
1022 | 13.0922 | 0.93493 | 1.3474
1024 | 12.9441 | 0.93863 | 1.3673
1026 | 13.0093 | 0.96755 | 1.3245
1028 | 13.3108 | 0.93872 | 1.694
1030 | 13.4939 | 0.94594 | 0.25715
1032 | 13.6083 | 0.94686 | 1.1877
1034 | 13.7293 | 0.93722 | 1.3704
1036 | 13.711 | 0.93809 | 1.3165
1038 | 13.342 | 0.94099 | 1.3351
1040 | 13.217 | 0.939 | 1.3165
1042 | 13.118 | 0.93469 | 1.2865
1044 | 13.0953 | 0.93549 | 1.2855
1046 | 13.2258 | 0.9407 | 1.2689
1048 | 13.2549 | 0.94576 | 1.2347
1050 | 13.3606 | 0.93578 | 1.3111
1052 | 13.4349 | 0.93233 | 1.2262
1054 | 13.5424 | 0.93908 | 1.3175
1056 | 13.5936 | 0.94581 | 1.278
1058 | 13.7013 | 0.93715 | 1.2711
1060 | 13.7493 | 0.94551 | 1.2654
1062 | 13.8518 | 0.93172 | 1.2524
1064 | 13.9198 | 0.93765 | 1.2791
1066 | 13.805 | 0.93487 | 1.2545
1068 | 13.728 | 0.94727 | 1.2497
1070 | 13.7995 | 0.93732 | 1.2209
1072 | 13.8713 | 0.93881 | 1.2341
1074 | 14.0398 | 0.93442 | 1.2251
1076 | 14.2231 | 0.94101 | 1.2312
1078 | 14.3574 | 0.93429 | 1.2225
1080 | 14.4381 | 0.93694 | 1.2482
1082 | 14.5272 | 0.94376 | 1.2684
1084 | 14.6196 | 0.93207 | 1.2239
1086 | 14.7237 | 0.94086 | 1.168
1088 | 14.838 | 0.94258 | 1.2369
1090 | 14.9639 | 0.94527 | 1.2299
1092 | 15.1232 | 0.93158 | 1.2038
1094 | 15.2029 | 0.93188 | 1.2155
1096 | 15.1388 | 0.93857 | 0.88387
1098 | 14.9516 | 0.92388 | 0.85503
1100 | 14.8788 | 0.93911 | 3.5279
1102 | 14.9194 | 0.94404 | 0.33646
1104 | 14.9445 | 0.94237 | 1.1654
1106 | 14.952 | 0.93684 | 1.2028
1108 | 14.9093 | 0.93042 | 1.1723
1110 | 14.8049 | 0.94332 | 1.2006
1112 | 14.6267 | 0.94271 | 1.1712
1114 | 14.4872 | 0.94246 | 1.1883
1116 | 14.5265 | 0.93939 | 1.2011
1118 | 14.5389 | 0.93297 | 1.1749
1120 | 14.5509 | 0.93693 | 1.2268
1122 | 14.5101 | 0.94401 | 1.1936
1124 | 14.4248 | 0.93835 | 1.1842
1126 | 14.3252 | 0.92961 | 1.192
1128 | 14.2867 | 0.9388 | 1.1865
1130 | 14.249 | 0.93346 | 1.1728
1132 | 14.1854 | 0.93677 | 1.1915
1134 | 14.1176 | 0.93554 | 1.1947
1136 | 14.0494 | 0.94534 | 1.1767
1138 | 13.9328 | 0.94017 | 1.1712
1140 | 13.7509 | 0.9447 | 1.1402
1142 | 13.5713 | 0.93837 | 1.0628
1144 | 13.4452 | 0.94167 | 1.2785
1146 | 13.2794 | 0.92875 | 1.192
1148 | 13.1311 | 0.93682 | 1.2481
1150 | 12.9718 | 0.94248 | 1.1824
1152 | 12.7973 | 0.93519 | 1.1669
1154 | 12.6528 | 0.94606 | 1.1739
1156 | 12.7071 | 0.92755 | 1.1776
1158 | 12.8742 | 0.93823 | 1.1749
1160 | 12.9329 | 0.94127 | 1.1382
1162 | 13.1236 | 0.93496 | 1.14
1164 | 13.2132 | 0.90117 | 1.1904
1166 | 13.2638 | 0.92398 | 2.2585
1168 | 13.4264 | 0.93301 | -0.49133
1170 | 13.5494 | 0.91712 | 1.8874
1172 | 13.6023 | 0.91104 | 1.1926
1174 | 13.5951 | 0.95047 | 1.1525
1176 | 13.585 | 0.93315 | 1.1396
1178 | 13.5753 | 0.94047 | 1.1354
1180 | 13.5494 | 0.93546 | 1.1301
1182 | 13.5679 | 0.95329 | 1.1162
1184 | 13.5942 | 0.92305 | 1.0959
1186 | 13.4103 | 0.92988 | 1.1226
1188 | 13.3053 | 0.9386 | 1.1274
1190 | 13.3067 | 0.93916 | 1.1402
1192 | 13.3326 | 0.91932 | 1.1351
1194 | 13.3545 | 0.94232 | 1.1327
1196 | 13.464 | 0.93101 | 1.1237
1198 | 13.5485 | 0.94853 | 1.1119
1200 | 13.6779 | 0.93393 | 1.1087
1202 | 13.7555 | 0.94818 | 1.1301
1204 | 13.7837 | 0.93822 | 1.1232
1206 | 13.7628 | 0.9375 | 1.1175
1208 | 13.8126 | 0.93849 | 1.1098
1210 | 13.8771 | 0.94364 | 1.105
1212 | 13.9927 | 0.93589 | 1.0951
1214 | 14.0985 | 0.93136 | 1.1269
1216 | 14.2124 | 0.93579 | 1.2246
1218 | 14.2928 | 0.94199 | 1.0959
1220 | 14.3077 | 0.92991 | 1.0847
1222 | 14.3209 | 0.93644 | 1.0831
1224 | 14.3478 | 0.94826 | 1.0561
1226 | 14.4217 | 0.9343 | 1.0537
1228 | 14.5214 | 0.93889 | 1.0452
1230 | 14.6213 | 0.93348 | 1.0441
1232 | 14.6613 | 0.93134 | 1.0669
1234 | 14.573 | 0.94477 | 0.82993
1236 | 14.507 | 0.93866 | 0.9507
1238 | 14.502 | 0.93996 | 3.3391
1240 | 14.4844 | 0.92262 | -0.62912
1242 | 14.4391 | 0.93571 | 1.074
1244 | 14.3722 | 0.94482 | 1.0859
1246 | 14.236 | 0.9344 | 1.0905
1248 | 14.1098 | 0.93934 | 1.0735
1250 | 14.0579 | 0.93521 | 1.0516
1252 | 13.9881 | 0.93292 | 1.0051
1254 | 14.0096 | 0.93969 | 0.83099
1256 | 14.0135 | 0.93091 | 1.0265
1258 | 13.9881 | 0.94071 | 1.0585
1260 | 13.9667 | 0.92953 | 1.0724
1262 | 13.9486 | 0.93838 | 1.0574
1264 | 13.9067 | 0.93507 | 1.0468
1266 | 13.8893 | 0.9384 | 1.035
1268 | 13.876 | 0.93446 | 1.0421
1270 | 13.8135 | 0.94235 | 1.0601
1272 | 13.7597 | 0.93542 | 1.0443
1274 | 13.7038 | 0.93101 | 1.0259
1276 | 13.6399 | 0.94715 | 1.0351
1278 | 13.5566 | 0.93176 | 1.0377
1280 | 13.4616 | 0.94423 | 1.3476
1282 | 13.3509 | 0.93681 | 1.1669
1284 | 13.2472 | 0.93477 | 1.0407
1286 | 13.1789 | 0.93945 | 1.0313
1288 | 13.0726 | 0.94292 | 1.0452
1290 | 12.9999 | 0.9355 | 1.0334
1292 | 13.0472 | 0.94606 | 1.0273
1294 | 13.0458 | 0.93472 | 1.0115
1296 | 13.0659 | 0.93688 | 1.0323
1298 | 13.2152 | 0.94119 | 1.0468
1300 | 13.109 | 0.94726 | 1.0644
1302 | 12.8873 | 0.93082 | 0.5127
1304 | 12.4917 | 0.93246 | 1.4633
1306 | 12.0185 | 0.93305 | -0.26169
1308 | 11.889 | 0.95296 | 2.2829
1310 | 11.9341 | 0.93562 | 1.0158
1312 | 11.9514 | 0.93437 | 1.0067
1314 | 11.9435 | 0.9337 | 1.0051
1316 | 12.0319 | 0.93634 | 1.019
1318 | 12.0126 | 0.93519 | 1.0035
1320 | 12.0402 | 0.93532 | 0.98809
1322 | 12.1035 | 0.93006 | 0.98267
1324 | 12.1662 | 0.93219 | 0.97806
1326 | 12.2049 | 0.93707 | 0.9864
1328 | 12.2792 | 0.9381 | 0.99672
1330 | 12.3395 | 0.93792 | 0.9848
1332 | 12.3612 | 0.94066 | 0.96681
1334 | 12.3535 | 0.9367 | 0.96344
1336 | 12.3417 | 0.93515 | 0.94582
1338 | 12.3583 | 0.93778 | 0.9346
1340 | 12.2305 | 0.93461 | 0.94093
1342 | 12.0004 | 0.94375 | 0.95703
1344 | 11.9334 | 0.93486 | 0.94553
1346 | 11.9989 | 0.94153 | 0.92659
1348 | 12.1276 | 0.93707 | 0.89775
1350 | 12.2231 | 0.93711 | 0.88493
1352 | 12.3131 | 0.9392 | 0.90021
1354 | 12.3955 | 0.93645 | 0.93086
1356 | 12.478 | 0.93273 | 0.93407
1358 | 12.5548 | 0.9382 | 0.91698
1360 | 12.6909 | 0.93716 | 0.90329
1362 | 12.8261 | 0.94337 | 0.90149
1364 | 12.9667 | 0.92899 | 0.88974
1366 | 13.064 | 0.93686 | 0.89455
1368 | 12.8696 | 0.93564 | 0.91003
1370 | 12.6521 | 0.93488 | 0.91484
1372 | 12.4905 | 0.94209 | 0.82712
1374 | 12.2761 | 0.93227 | 0.59013
1376 | 12.2463 | 0.92211 | 1.3052
1378 | 12.0828 | 0.93695 | 0.85129
1380 | 11.9691 | 0.92829 | 0.91907
1382 | 12.025 | 0.93159 | 0.91324
1384 | 12.101 | 0.948 | 0.92232
1386 | 12.2334 | 0.94335 | 0.9127
1388 | 12.4343 | 0.94864 | 0.9127
1390 | 12.6562 | 0.9353 | 0.89294
1392 | 12.833 | 0.94747 | -0.097733
1394 | 12.8887 | 0.93573 | 0.90149
1396 | 12.967 | 0.93187 | 0.89238
1398 | 13.053 | 0.93707 | 0.91911
1400 | 13.201 | 0.94589 | 0.91715
1402 | 13.3246 | 0.93565 | 0.87852
1404 | 13.305 | 0.94165 | 0.88476
1406 | 13.2549 | 0.94369 | 0.89401
1408 | 13.2014 | 0.94228 | 0.91324
1410 | 13.2182 | 0.93215 | 0.92766
1412 | 13.3195 | 0.94284 | 0.92619
1414 | 13.4258 | 0.93267 | 0.89241
1416 | 13.4754 | 0.94177 | 0.88226
1418 | 13.4622 | 0.94048 | 1.1484
1420 | 13.4887 | 0.95162 | 1.0981
1422 | 13.5478 | 0.93221 | 0.87429
1424 | 13.6004 | 0.93653 | 0.89458
1426 | 13.7085 | 0.93982 | 0.9017
1428 | 13.899 | 0.94059 | 0.90071
1430 | 14.079 | 0.94257 | 0.8844
1432 | 14.1357 | 0.93979 | 0.8849
1434 | 14.1742 | 0.93461 | 0.88974
1436 | 14.3004 | 0.93045 | 0.88006
1438 | 14.4317 | 0.94292 | 0.92232
1440 | 14.1775 | 0.98163 | 1.1387
1442 | 13.8761 | 0.93035 | 1.2385
1444 | 13.7634 | 0.94059 | -0.53965
1446 | 13.7635 | 0.92295 | 2.3248
1448 | 13.756 | 0.9443 | 0.90381
1450 | 13.867 | 0.93484 | 0.8876
1452 | 14.0573 | 0.94502 | 0.91613
1454 | 14.1053 | 0.93624 | 0.90256
1456 | 14.0754 | 0.94177 | 0.88874
1458 | 14.0415 | 0.93687 | 0.89134
1460 | 14.0115 | 0.94276 | 0.87874
1462 | 13.9881 | 0.94309 | 0.87799
1464 | 14.0314 | 0.94285 | 0.85148
1466 | 14.0251 | 0.94054 | 0.85876
1468 | 14.0382 | 0.94064 | 0.88787
1470 | 13.9832 | 0.94181 | 0.87959
1472 | 13.8722 | 0.94118 | 0.89546
1474 | 13.7648 | 0.93903 | 0.89026
1476 | 13.6839 | 0.93649 | 0.88575
1478 | 13.6547 | 0.94053 | 0.88814
1480 | 13.5765 | 0.94109 | 0.90381
1482 | 13.5789 | 0.94171 | 0.91003
1484 | 13.4465 | 0.9515 | 0.82553
1486 | 13.2273 | 0.94559 | 0.84808
1488 | 13.0892 | 0.94143 | 0.5787
1490 | 13.0243 | 0.93395 | 0.33745
1492 | 12.956 | 0.96148 | 1.0752
1494 | 13.0026 | 0.93545 | 0.46007
1496 | 13.0251 | 0.94663 | 0.97023
1498 | 13.1214 | 0.93939 | 0.87799
1500 | 13.2284 | 0.93385 | 0.87479
1502 | 13.2318 | 0.94155 | 0.87479
1504 | 13.2581 | 0.9378 | 0.87628
1506 | 13.2904 | 0.94673 | 0.87158
1508 | 13.3474 | 0.94543 | 0.87039
1510 | 13.3288 | 0.94022 | 0.88226
1512 | 13.4042 | 0.93724 | 0.85784
1514 | 13.4019 | 0.93777 | 0.88013
1516 | 13.3882 | 0.93775 | 0.91383
1518 | 13.3304 | 0.93783 | 0.89348
1520 | 13.3666 | 0.9222 | 0.86951
1522 | 13.4627 | 0.94442 | 0.90309
1524 | 13.5281 | 0.93823 | 0.92097
1526 | 13.595 | 0.9378 | 0.82245
1528 | 13.61 | 0.93269 | 0.86423
1530 | 13.703 | 0.92445 | 0.88881
1532 | 13.7003 | 0.93886 | 0.94736
1534 | 13.7111 | 0.90278 | 0.97466
1536 | 13.6943 | 0.9452 | 2.3367
1538 | 13.7744 | 0.93469 | -1.4153
1540 | 13.8108 | 0.95637 | 1.152
1542 | 13.7613 | 0.94881 | 0.72365
1544 | 13.7122 | 0.93792 | 0.86945
1546 | 13.7156 | 0.93174 | 0.88744
1548 | 13.7049 | 0.9427 | 0.87852
1550 | 13.7142 | 0.94395 | 0.87666
1552 | 13.6822 | 0.94954 | 0.86357
1554 | 13.5764 | 0.94228 | 0.87881
1556 | 13.4739 | 0.94343 | 0.87105
1558 | 13.4923 | 0.93809 | 0.85075
1560 | 13.5628 | 0.93892 | 0.89188
1562 | 13.4533 | 0.93909 | 0.8609
1564 | 13.4027 | 0.91753 | 0.85663
1566 | 13.3597 | 0.94082 | 0.85236
1568 | 13.2852 | 0.92218 | 0.84862
1570 | 13.2596 | 0.93882 | 0.8326
1572 | 13.2876 | 0.94441 | 0.84755
1574 | 13.3159 | 0.93676 | 0.88376
1576 | 13.2741 | 0.93822 | 0.84541
1578 | 13.1935 | 0.94425 | 0.83165
1580 | 13.1497 | 0.93669 | 0.82779
1582 | 13.0533 | 0.94458 | 0.81551
1584 | 12.9582 | 0.93656 | 0.8282
1586 | 12.9916 | 0.938 | 0.5677
1588 | 12.9528 | 0.92392 | 0.6179
1590 | 12.9729 | 0.93718 | 0.85937
1592 | 12.8517 | 0.93699 | 0.83366
1594 | 12.7488 | 0.93911 | 0.81818
1596 | 12.549 | 0.93664 | 0.83366
1598 | 12.3165 | 0.94096 | 0.85396
1600 | 11.9786 | 0.94626 | 0.87158
1602 | 11.6999 | 0.94047 | 0.85086
1604 | 11.4425 | 0.94915 | 0.046463
1606 | 11.5957 | 0.95542 | 0.58549
1608 | 11.7352 | 0.90407 | 2.5186
1610 | 11.7976 | 0.92593 | 0.81711
1612 | 11.7884 | 0.94079 | 0.86517
1614 | 11.6492 | 0.93791 | 0.87639
1616 | 11.5846 | 0.94865 | 0.87799
1618 | 11.7113 | 0.93688 | 0.87536
1620 | 11.8621 | 0.94099 | 0.85663
1622 | 12.0416 | 0.94027 | 1.1181
1624 | 12.0676 | 0.95841 | 0.34853
1626 | 12.1184 | 0.93949 | 0.87318
1628 | 12.1368 | 0.93548 | 0.86482
1630 | 12.1451 | 0.94551 | 0.82512
1632 | 12.1035 | 0.93905 | 0.84488
1634 | 12.1786 | 0.94535 | 0.84301
1636 | 12.1891 | 0.94137 | 0.83507
1638 | 12.2138 | 0.94069 | 0.82191
1640 | 12.2365 | 0.94279 | 0.85716
1642 | 12.3174 | 0.93825 | 0.84928
1644 | 12.3988 | 0.93392 | 0.84189
1646 | 12.4968 | 0.93946 | 0.81996
1648 | 12.5688 | 0.9364 | 0.79735
1650 | 12.6238 | 0.94231 | 0.71338
1652 | 12.6684 | 0.94449 | 0.85075
1654 | 12.7353 | 0.93855 | 0.83388
1656 | 12.8239 | 0.94213 | 0.85075
1658 | 12.9158 | 0.9345 | 0.85002
1660 | 12.9781 | 0.94633 | 0.84755
1662 | 13.0031 | 0.94184 | 0.82905
1664 | 13.0224 | 0.94195 | 0.83366
1666 | 13.0946 | 0.94856 | 0.81277
1668 | 13.1964 | 0.93267 | 0.88654
1670 | 13.3009 | 0.93348 | 0.85036
1672 | 13.318 | 0.9465 | 0.8577
1674 | 13.3299 | 0.93024 | 0.31476
1676 | 13.3215 | 0.95992 | -0.23125
1678 | 13.2814 | 0.9328 | 0.84312
1680 | 13.2246 | 0.94135 | 0.80949
1682 | 13.2212 | 0.94337 | 0.82201
1684 | 13.2256 | 0.93877 | 0.81978
1686 | 13.2122 | 0.93689 | 0.81277
1688 | 13.1713 | 0.9399 | 0.78706
1690 | 13.0775 | 0.95532 | 0.81013
1692 | 12.9732 | 0.93827 | 0.79681
1694 | 12.8505 | 0.92972 | 0.81805
1696 | 12.905 | 0.94234 | 0.87318
1698 | 12.9257 | 0.93776 | 0.85104
1700 | 12.8916 | 0.93802 | 0.82644
1702 | 12.8942 | 0.93291 | 0.83432
1704 | 12.8828 | 0.92886 | 0.79948
1706 | 12.8294 | 0.93709 | 0.80618
1708 | 12.8012 | 0.95207 | 0.82565
1710 | 12.7864 | 0.93569 | 0.82479
1712 | 12.7515 | 0.93915 | 0.8065
1714 | 12.6891 | 0.9375 | 0.78693
1716 | 12.6133 | 0.93742 | 0.82512
1718 | 12.5013 | 0.92914 | 0.78548
1720 | 12.4011 | 0.93693 | 0.79788
1722 | 12.3938 | 0.92846 | 0.43893
1724 | 12.2848 | 0.94732 | 0.53926
1726 | 12.1266 | 0.94664 | 0.81604
1728 | 11.9859 | 0.93976 | 0.82015
1730 | 11.8706 | 0.94057 | 0.83388
1732 | 11.6162 | 0.93438 | 0.82726
1734 | 11.2659 | 0.93889 | 0.81657
1736 | 11.0368 | 0.9385 | 0.81964
1738 | 10.8581 | 0.93983 | 0.82619
1740 | 10.6892 | 0.96203 | 0.62645
1742 | 10.7605 | 0.93113 | 0.68253
1744 | 10.7543 | 0.93038 | 0.64087
1746 | 10.8039 | 0.93377 | 0.98801
1748 | 10.8308 | 0.93235 | 0.79197
1750 | 10.7779 | 0.94116 | 0.81657
1752 | 10.7253 | 0.94304 | 0.82085
1754 | 10.82 | 0.92511 | 0.80696
1756 | 11.0271 | 0.94455 | 0.8117
1758 | 11.2602 | 0.96394 | 0.79201
1760 | 11.5121 | 0.9489 | 0.78927
1762 | 11.6407 | 0.93458 | 0.63927
1764 | 11.7048 | 0.94312 | 0.85581
1766 | 11.7441 | 0.92746 | 0.79681
1768 | 11.8249 | 0.93815 | 0.80429
1770 | 11.9565 | 0.94827 | 0.8107
1772 | 12.0917 | 0.94162 | 0.82292
1774 | 12.1338 | 0.94913 | 0.8091
1776 | 12.1297 | 0.93786 | 0.79895
1778 | 12.0838 | 0.94131 | 0.82298
1780 | 12.1503 | 0.93495 | 0.81731
1782 | 12.221 | 0.94481 | 0.80856
1784 | 12.3706 | 0.93349 | 0.79201
1786 | 12.4942 | 0.93889 | 0.80251
1788 | 12.5696 | 0.93926 | 0.70763
1790 | 12.6285 | 0.94359 | 0.77438
1792 | 12.6652 | 0.93759 | 0.81818
1794 | 12.7356 | 0.92627 | 0.79304
1796 | 12.84 | 0.94648 | 0.81444
1798 | 12.9131 | 0.9392 | 0.80162
1800 | 12.9926 | 0.95108 | 0.82458
1802 | 13.0578 | 0.9385 | 0.80536
1804 | 13.0859 | 0.93168 | 0.82298
1806 | 13.0832 | 0.93596 | 0.82345
1808 | 13.144 | 0.9396 | 0.81604
1810 | 13.2325 | 0.95085 | 0.79575
1812 | 13.1719 | 0.93176 | 1.0387
1814 | 12.9818 | 0.93079 | 1.2267
1816 | 12.9099 | 0.95716 | -0.54367
1818 | 12.863 | 0.93363 | 2.0267
1820 | 12.8909 | 0.94271 | 0.78506
1822 | 12.87 | 0.94039 | 0.79254
1824 | 12.8564 | 0.93432 | 0.81409
1826 | 12.8378 | 0.94742 | 0.79308
1828 | 12.8126 | 0.9341 | 0.8045
1830 | 12.7781 | 0.93836 | 0.80109
1832 | 12.7068 | 0.93049 | 0.806
1834 | 12.6026 | 0.94206 | 0.79468
1836 | 12.5424 | 0.92951 | 0.79852
1838 | 12.4717 | 0.94537 | 0.77011
1840 | 12.4588 | 0.93266 | 0.80799
1842 | 12.4561 | 0.93121 | 0.82245
1844 | 12.355 | 0.94882 | 0.8031
1846 | 12.196 | 0.93186 | 0.79603
1848 | 12.073 | 0.94269 | 0.81398
1850 | 12.0044 | 0.92986 | 0.78955
1852 | 11.9132 | 0.94022 | 0.81629
1854 | 11.8181 | 0.94095 | 0.80002
1856 | 11.6927 | 0.94109 | 0.72921
1858 | 11.6188 | 0.94924 | 0.82726
1860 | 11.5125 | 0.93608 | 0.77061
1862 | 11.3981 | 0.93951 | 0.77545
1864 | 11.3064 | 0.93262 | 0.68831
1866 | 11.1272 | 0.93771 | 0.87877
1868 | 10.9068 | 0.93299 | 0.80662
1870 | 10.7017 | 0.93412 | 0.78133
1872 | 10.5291 | 0.9423 | 0.80949
1874 | 10.2868 | 0.94638 | 0.78207
1876 | 10.0227 | 0.94042 | 0.79958
1878 | 9.8273 | 0.94366 | 0.80856
1880 | 9.7073 | 0.92669 | 0.80486
1882 | 9.6266 | 0.94761 | 0.80162
1884 | 9.7068 | 0.95429 | 0.95483
1886 | 9.4915 | 0.9473 | -0.071564
1888 | 9.5523 | 0.94032 | -0.17247
1890 | 9.7303 | 0.93805 | 0.88326
1892 | 9.9872 | 0.94804 | 0.8506
1894 | 10.1975 | 0.93033 | 0.89241
1896 | 10.2905 | 0.92533 | 0.62365
1898 | 10.2296 | 0.96155 | 0.68499
1900 | 10.0365 | 0.94182 | 0.61354
1902 | 9.958 | 0.92538 | 0.81544
1904 | 9.9236 | 0.94873 | 0.79166
1906 | 9.988 | 0.93856 | 0.81123
1908 | 9.9766 | 0.93732 | 0.8609
1910 | 9.9056 | 0.93308 | 0.7645
1912 | 9.8304 | 0.94145 | 0.77919
1914 | 9.7682 | 0.9524 | 0.77705
1916 | 9.7519 | 0.93981 | 0.79842
1918 | 9.8465 | 0.93975 | 0.75249
1920 | 9.9114 | 0.93597 | 0.76637
1922 | 10.0044 | 0.95344 | 0.76724
1924 | 10.0963 | 0.92411 | 0.2713
1926 | 10.171 | 0.95876 | 1.5131
1928 | 10.2851 | 0.93273 | -1.0991
1930 | 10.4426 | 0.94821 | 3.0485
1932 | 10.4567 | 0.94039 | 0.87425
1934 | 10.4367 | 0.94877 | 0.81657
1936 | 10.3532 | 0.93867 | 0.80963
1938 | 10.2755 | 0.93515 | 0.8107
1940 | 10.13 | 0.94737 | 0.81764
1942 | 10.021 | 0.93309 | 0.82105
1944 | 9.8219 | 0.9228 | 0.82726
1946 | 9.6247 | 0.95565 | 1.0607
1948 | 9.6274 | 0.94107 | 1.0168
1950 | 9.6953 | 0.94071 | 0.64358
1952 | 9.97 | 0.94155 | 0.82619
1954 | 10.2283 | 0.92621 | 0.82298
1956 | 10.4574 | 0.94587 | 0.84328
1958 | 10.6138 | 0.93206 | 0.45128
1960 | 10.7714 | 0.92125 | 0.90843
1962 | 10.8569 | 0.95066 | 0.44594
1964 | 10.9234 | 0.93986 | 0.53619
1966 | 11.0004 | 0.92915 | 0.63927
1968 | 11.1649 | 0.9413 | 0.85022
1970 | 11.3389 | 0.95247 | 0.82852
1972 | 11.5911 | 0.93362 | 0.92445
1974 | 11.8214 | 0.94522 | 0.9042
1976 | 12.0067 | 0.94336 | 0.97252
1978 | 12.0653 | 0.94549 | 1.0553
1980 | 12.1963 | 0.99185 | 1.0044
1982 | 12.2745 | 0.95314 | 0.71243
1984 | 12.3355 | 0.94802 | 0.75089
1986 | 12.3439 | 0.92134 | 0.80002
1988 | 12.387 | 0.92531 | 0.79802
1990 | 12.4187 | 0.95375 | 0.75996
1992 | 12.4471 | 0.93052 | 0.71671
1994 | 12.4783 | 0.94137 | 0.8212
1996 | 12.5131 | 0.94313 | 0.79895
1998 | 12.5706 | 0.92319 | 0.76044
2000 | 12.6564 | 0.93308 | 0.70442
2002 | 12.721 | 0.95727 | 1.3271
2004 | 12.7679 | 0.93169 | 0.58718
2006 | 12.7747 | 0.90881 | 1.7716
2008 | 12.7752 | 0.92081 | 0.80963
2010 | 12.7879 | 0.94036 | 0.86115
2012 | 12.8075 | 0.93951 | 0.87959
2014 | 12.8416 | 0.94102 | 0.82743
2016 | 12.8867 | 0.94132 | 0.81924
2018 | 12.944 | 0.95134 | 0.78407
2020 | 12.9765 | 0.93536 | 0.76424
2022 | 13.0095 | 0.93424 | 0.81189
2024 | 13.0754 | 0.93858 | 0.78934
2026 | 13.1498 | 0.92919 | 0.72349
2028 | 13.1715 | 0.94856 | 0.81604
2030 | 13.0991 | 0.92871 | 0.79204
2032 | 13.0142 | 0.94249 | 0.75195
2034 | 12.9001 | 0.92924 | 0.79738
2036 | 12.7615 | 0.93221 | -0.18443
2038 | 12.7091 | 0.96679 | -0.81013
2040 | 12.7609 | 0.94193 | 0.90843
2042 | 12.8549 | 0.95541 | 0.85435
2044 | 12.9445 | 0.92885 | 0.78346
2046 | 13.2166 | 0.9404 | 0.81629
2048 | 13.4442 | 0.94931 | 0.86143
2050 | 13.6342 | 0.92587 | 0.82289
2052 | 13.7538 | 0.9608 | 0.78239
2054 | 13.851 | 0.95468 | 0.77908
2056 | 13.9822 | 0.95706 | 0.83099
2058 | 14.1246 | 0.95507 | 0.8593
2060 | 14.1973 | 0.91588 | 0.30602
2062 | 14.2049 | 0.92467 | 1.0252
2064 | 14.2279 | 0.97563 | 1.6107
2066 | 14.2304 | 0.94394 | 0.79895
2068 | 14.2601 | 0.96354 | 0.485
2070 | 14.2643 | 0.946 | 4.2226
2072 | 14.2587 | 0.80838 | 15.1907
2074 | 14.2723 | 0.44265 | 14.2022
2076 | 14.2811 | -0.12605 | 15.7994
2078 | 14.3633 | -0.71544 | 15.3157
2080 | 14.4782 | -0.98295 | 14.2824
2082 | 14.5914 | -1.0352 | 4.257
2084 | 14.7545 | -0.69959 | 0.84441
2086 | 14.7496 | -1.1105 | 0.85342
2088 | 11.2425 | -0.83742 | 0.66774
2090 | 0 | -1.0893 | 0.85342
2092 | 0 | -0.43678 | 0.21558
2094 | 0 | -0.43924 | -0.51824
2096 | 0 | 0.053044 | 1.1781
2098 | 0 | -0.65893 | 1.2296
2100 | 0 | -0.67528 | 0.86838
2102 | 0 | -0.83259 | 0.67024
2104 | 0 | -0.6696 | 1.498
2106 | 0 | -0.7485 | 0.87212
2108 | 0 | -0.61612 | 1.1092
2110 | 0 | -0.61475 | 0.61417
2112 | 0 | -0.96608 | 0.84221
2114 | 0 | 0.18402 | 1.3936
2116 | 0 | -0.32121 | 0.34821
2118 | 0 | -0.38783 | 0.25955
2120 | 0 | -0.791 | 0.29854
2122 | 0 | -0.68834 | 0.92252
2124 | 0 | -1.0656 | -1.6198
2126 | 0 | -1.0827 | -0.074768
2128 | 0 | -1.0555 | 1.9712
2130 | 0 | -1.014 | -3.7833
2132 | 0 | -0.37287 | -35.635
2134 | 0 | 0.84679 | -33.0694
2136 | 0 | 0.93091 | -0.033646
2138 | 0 | 0.96344 | 0.21683
2140 | 0 | 0.8792 | 0.86891