## Read Me
topic | explanation
analysis_scope | First Aasted-2 profile and comparison against the Aasted-3 reference run.
aa2_zone_source | Aasted-2 zones use the user-provided manual timings for 260604_aasted2_Run 1_1.
aa2_temperature_groups | T1 is humidity, not product. AA2 product = T3/T4/T6; humidity is shown separately as T1; mould = T2/T9; ambient = T8.
detachment_offset_source | Aasted-2 detachment offsets are manual values from aa2_trials_experimental_summary.xlsx. No AA2 T-corrected US change-point detection is applied yet.
raw_viscosity_proxy | Median raw US 50-55 s after deposition divided by median raw US in the 5 s before deposition; raw method used because AA2 temperature correction is not available yet.
config_location | Sensor placement and mapping are stored in inputs/aasted2/aasted2_mould_profile.yaml and inputs/aasted3/aasted3_mould_profile.yaml, not repeated as Excel output sheets.
post_cooling_mechanical_transfer | The 2740-2780 s AA2 segment is probably transfer/repositioning or pre-demoulding handling because it precedes clear twisting and vibration demoulding.
cooling_aggregate_mapping | AA3 cooling_1-4 are compared to AA2 cooling_1-3; AA3 less_periodic_cooling_2 is compared to AA2 cooling_4_irregular/cooling_5/cooling_6; all_cooling combines those sections.
imu_figure_scaling | The overview figure uses robust per-signal IMU normalization for visualization only; mechanical comparison tables retain raw IMU values.

## Input Inventory
role | path | exists | bytes
aa2_chocolate_raw_csv | inputs\aasted2\260604_aasted2_Run 1_1.csv | 1 | 7035568
aa2_empty_raw_csv | inputs\aasted2\260604_aasted2_Run 2_0.csv | 1 | 5179355
aa2_experimental_setup | inputs\aasted2\aa2_trials_experimental_setup.xlsx | 1 | 9832
aa2_experimental_summary | inputs\aasted2\aa2_trials_experimental_summary.xlsx | 1 | 9331
aa2_config_yaml | inputs\aasted2\aasted2_mould_profile.yaml | 1 | 4602
aa2_mould_sketch | inputs\aasted2\Form_Aa2.png | 1 | 586028
aa3_reference_raw_csv | inputs\aasted3\reference_2291_4160.csv | 1 | 4132541
aa3_experimental_setup | inputs\aasted3\aa3_trials_experimental_setup.xlsx | 1 | 11235
aa3_experimental_summary | inputs\aasted3\aa3_trials_experimental_summary.xlsx | 1 | 9379
aa3_config_yaml | inputs\aasted3\aasted3_mould_profile.yaml | 1 | 3885
aa3_config_image | inputs\aasted3\aasted3_config.png | 1 | 896025

## AA2 Experimental Setup
Unnamed: 0 | experimental_name | chocolate_test_or_empty_flag | runs_within_trial | Date | duration_s | Chocolate | Tempering | Remarks | quality
| 260604_aasted2_Run 1_1 | 1 | 1 | 2026-06-04 | 2160 | Milk |  |  | No Information
| 260604_aasted2_Run 1_0 | 0 | 2 | 2026-06-04 | 2214 | Milk

## AA2 Zone Definitions
profile | run | zone | start_s | end_s | interpretation
aasted2 | 260604_aasted2_Run 1_1 | movement_to_conditioning | 0 | 354 | Mould conditioning before deposition; T1-T9, especially T5/T8/T7, rise.
aasted2 | 260604_aasted2_Run 1_1 | deposition_transfer | 354 | 376 | Deposition at 354 s; primary US channels drop substantially.
aasted2 | 260604_aasted2_Run 1_1 | vibration | 376 | 590 | Strong acc z/x/y movement while product and ambient temperatures are nearly stable.
aasted2 | 260604_aasted2_Run 1_1 | transition_to_cooling | 590 | 650 | Transition from vibration end through the first T8/T5 cooling drop.
aasted2 | 260604_aasted2_Run 1_1 | cooling_1 | 650 | 875 | First cooling section with T8/T5 minima.
aasted2 | 260604_aasted2_Run 1_1 | cooling_2 | 875 | 1152 | Second cooling section with T8/T5 minima.
aasted2 | 260604_aasted2_Run 1_1 | cooling_3 | 1152 | 1481 | Third cooling section with T8/T5 minima.
aasted2 | 260604_aasted2_Run 1_1 | cooling_4_irregular | 1481 | 2088 | Longer and more irregular cooling section.
aasted2 | 260604_aasted2_Run 1_1 | cooling_5 | 2088 | 2452 | Later cooling section.
aasted2 | 260604_aasted2_Run 1_1 | cooling_6 | 2452 | 2725 | Final cooling section before T5/T8 increase.
aasted2 | 260604_aasted2_Run 1_1 | cooling_exit_transition | 2725 | 2740 | T5/T8 start increasing after cooling.
aasted2 | 260604_aasted2_Run 1_1 | post_cooling_mechanical_transfer | 2740 | 2780 | Gyro-y and acc x/y activity; likely transfer or repositioning before final demoulding transition.
aasted2 | 260604_aasted2_Run 1_1 | transition_2 | 2780 | 2980 | Post-cooling transition before clear demoulding.
aasted2 | 260604_aasted2_Run 1_1 | demoulding_twisting | 2980 | 3000 | Twisting subphase similar to Aasted 3.
aasted2 | 260604_aasted2_Run 1_1 | demoulding_vibration | 3000 | 3047 | Vibration/shaking visible in accelerometer channels.
aasted2 | 260604_aasted2_Run 1_1 | final_demoulding | 3047 | run_end | Remaining demoulding/run-out.

## Manual Landmarks
profile | run | channel | deposition_s | crystallization_onset_s | detachment_onset_s | detachment_offset_s | detachment_offset_source | crystallization_onset_minus_deposition_s | detachment_onset_minus_deposition_s | detachment_offset_minus_deposition_s | detachment_onset_to_offset_s | detachment_offset_status
aasted2 | 260604_aasted2_Run 1_1 | Rx1Tx1 | 354 | 700 | 1598 | 2173 | manual_experimental_summary | 346 | 1244 | 1819 | 575
aasted2 | 260604_aasted2_Run 1_1 | Rx2Tx2 | 354 | 700 | 2555 | 2949 | manual_experimental_summary | 346 | 2201 | 2595 | 394
aasted3_reference | reference_2291-4160 | Rx1Tx1 | 286 | 630 | 1430 | 1755.2922 | T7_corrected_US_change_point_from_aasted3_report | 344 | 1144 | 1469.2922 | 325.2922 | complete_detachment_for_channel
aasted3_reference | reference_2291-4160 | Rx2Tx2 | 286 | 630 | 1430 | 1757.2922 | T7_corrected_US_change_point_from_aasted3_report | 344 | 1144 | 1471.2922 | 327.2922 | complete_detachment_for_channel

## Parameter Comparison
profile | run | channel | deposition_s | crystallization_onset_s | detachment_onset_s | detachment_offset_s | detachment_offset_source | crystallization_onset_minus_deposition_s | detachment_onset_minus_deposition_s | detachment_offset_minus_deposition_s | detachment_onset_to_offset_s | detachment_offset_status
aasted2 | 260604_aasted2_Run 1_1 | Rx1Tx1 | 354 | 700 | 1598 | 2173 | manual_experimental_summary | 346 | 1244 | 1819 | 575
aasted2 | 260604_aasted2_Run 1_1 | Rx2Tx2 | 354 | 700 | 2555 | 2949 | manual_experimental_summary | 346 | 2201 | 2595 | 394
aasted3_reference | reference_2291-4160 | Rx1Tx1 | 286 | 630 | 1430 | 1755.2922 | T7_corrected_US_change_point_from_aasted3_report | 344 | 1144 | 1469.2922 | 325.2922 | complete_detachment_for_channel
aasted3_reference | reference_2291-4160 | Rx2Tx2 | 286 | 630 | 1430 | 1757.2922 | T7_corrected_US_change_point_from_aasted3_report | 344 | 1144 | 1471.2922 | 327.2922 | complete_detachment_for_channel

## AA2 Temp By Zone
profile | run | zone | start_s | end_s | duration_s | temperature_group | sensors | mean_C | min_C | max_C | std_C | range_C | n_points | mean_spatial_spread_C | max_spatial_spread_C
aasted2 | 260604_aasted2_Run 1_1 | movement_to_conditioning | 0 | 354 | 354 | product | T3, T4, T6 | 26.6362 | 21.3779 | 30.7568 | 3.6305 | 9.3789 | 178 | 0.95065 | 1.6289
aasted2 | 260604_aasted2_Run 1_1 | movement_to_conditioning | 0 | 354 | 354 | humidity | T1 | 30.2135 | 22.651 | 46.0531 | 7.0671 | 23.4021 | 178 | 0 | 0
aasted2 | 260604_aasted2_Run 1_1 | movement_to_conditioning | 0 | 354 | 354 | mould | T2, T9 | 26.989 | 21.5679 | 31.0371 | 3.5613 | 9.4692 | 178 | 0.73361 | 2.0107
aasted2 | 260604_aasted2_Run 1_1 | movement_to_conditioning | 0 | 354 | 354 | ambient | T8 | 28.5658 | 21.4316 | 33.2422 | 3.4588 | 11.8105 | 178 | 0 | 0
aasted2 | 260604_aasted2_Run 1_1 | movement_to_conditioning | 0 | 354 | 354 | process_markers | T5, T7, T8 | 27.655 | 21.5488 | 31.6872 | 3.3675 | 10.1383 | 178 | 2.1866 | 6.3594
aasted2 | 260604_aasted2_Run 1_1 | deposition_transfer | 354 | 376 | 22 | product | T3, T4, T6 | 30.3359 | 30.2201 | 30.5088 | 0.093468 | 0.28874 | 11 | 0.70623 | 0.77441
aasted2 | 260604_aasted2_Run 1_1 | deposition_transfer | 354 | 376 | 22 | humidity | T1 | 22.913 | 22.8374 | 23.0027 | 0.053837 | 0.16532 | 11 | 0 | 0
aasted2 | 260604_aasted2_Run 1_1 | deposition_transfer | 354 | 376 | 22 | mould | T2, T9 | 30.3049 | 30.2246 | 30.3613 | 0.045025 | 0.13672 | 11 | 0.27095 | 0.31641
aasted2 | 260604_aasted2_Run 1_1 | deposition_transfer | 354 | 376 | 22 | ambient | T8 | 30.2527 | 29.7969 | 30.4648 | 0.23177 | 0.66797 | 11 | 0 | 0
aasted2 | 260604_aasted2_Run 1_1 | deposition_transfer | 354 | 376 | 22 | process_markers | T5, T7, T8 | 30.2154 | 29.944 | 30.3711 | 0.15364 | 0.42708 | 11 | 0.33904 | 0.55469
aasted2 | 260604_aasted2_Run 1_1 | vibration | 376 | 590 | 214 | product | T3, T4, T6 | 29.4168 | 28.4027 | 30.2051 | 0.46187 | 1.8024 | 107 | 0.59118 | 3.0547
aasted2 | 260604_aasted2_Run 1_1 | vibration | 376 | 590 | 214 | humidity | T1 | 23.3537 | 22.81 | 24.7069 | 0.39526 | 1.8969 | 107 | 0 | 0
aasted2 | 260604_aasted2_Run 1_1 | vibration | 376 | 590 | 214 | mould | T2, T9 | 29.2868 | 28.0425 | 30.1851 | 0.48498 | 2.1426 | 107 | 0.34211 | 2.2979
aasted2 | 260604_aasted2_Run 1_1 | vibration | 376 | 590 | 214 | ambient | T8 | 29.0297 | 25.9922 | 30.0557 | 0.8076 | 4.0635 | 107 | 0 | 0
aasted2 | 260604_aasted2_Run 1_1 | vibration | 376 | 590 | 214 | process_markers | T5, T7, T8 | 29.2502 | 27.2852 | 30.0391 | 0.57207 | 2.7539 | 107 | 0.71838 | 3.0576
aasted2 | 260604_aasted2_Run 1_1 | transition_to_cooling | 590 | 650 | 60 | product | T3, T4, T6 | 27.7907 | 26.7129 | 28.5381 | 0.556 | 1.8252 | 30 | 0.71182 | 0.78711
aasted2 | 260604_aasted2_Run 1_1 | transition_to_cooling | 590 | 650 | 60 | humidity | T1 | 27.7791 | 24.3283 | 32.825 | 2.0957 | 8.4967 | 30 | 0 | 0
aasted2 | 260604_aasted2_Run 1_1 | transition_to_cooling | 590 | 650 | 60 | mould | T2, T9 | 26.8928 | 25.6177 | 28.1377 | 0.66696 | 2.52 | 30 | 2.2992 | 3.0693
aasted2 | 260604_aasted2_Run 1_1 | transition_to_cooling | 590 | 650 | 60 | ambient | T8 | 22.6642 | 17.2588 | 25.6387 | 2.3558 | 8.3799 | 30 | 0 | 0
aasted2 | 260604_aasted2_Run 1_1 | transition_to_cooling | 590 | 650 | 60 | process_markers | T5, T7, T8 | 24.8359 | 21.167 | 27.0127 | 1.6538 | 5.8457 | 30 | 5.6157 | 9.9014
aasted2 | 260604_aasted2_Run 1_1 | cooling_1 | 650 | 875 | 225 | product | T3, T4, T6 | 24.1462 | 23.1478 | 26.5921 | 0.78886 | 3.4443 | 112 | 0.19341 | 0.4541
aasted2 | 260604_aasted2_Run 1_1 | cooling_1 | 650 | 875 | 225 | humidity | T1 | 32.0361 | 31.0492 | 35.6973 | 1.0279 | 4.6481 | 112 | 0 | 0
aasted2 | 260604_aasted2_Run 1_1 | cooling_1 | 650 | 875 | 225 | mould | T2, T9 | 24.3141 | 23.4771 | 25.5347 | 0.42409 | 2.0576 | 112 | 1.4913 | 3.0557
aasted2 | 260604_aasted2_Run 1_1 | cooling_1 | 650 | 875 | 225 | ambient | T8 | 20.8446 | 17.5498 | 21.9043 | 1.1327 | 4.3545 | 112 | 0 | 0
aasted2 | 260604_aasted2_Run 1_1 | cooling_1 | 650 | 875 | 225 | process_markers | T5, T7, T8 | 22.6539 | 20.3441 | 23.1364 | 0.62112 | 2.7923 | 112 | 4.6885 | 9.5107
aasted2 | 260604_aasted2_Run 1_1 | cooling_2 | 875 | 1152 | 277 | product | T3, T4, T6 | 20.9587 | 18.8656 | 23.0892 | 0.96407 | 4.2236 | 139 | 0.24127 | 0.34863
aasted2 | 260604_aasted2_Run 1_1 | cooling_2 | 875 | 1152 | 277 | humidity | T1 | 38.5081 | 35.5206 | 49.2103 | 3.3964 | 13.6896 | 139 | 0 | 0
aasted2 | 260604_aasted2_Run 1_1 | cooling_2 | 875 | 1152 | 277 | mould | T2, T9 | 21.2817 | 19.1406 | 23.4355 | 0.92858 | 4.2949 | 139 | 1.7409 | 2.1963
aasted2 | 260604_aasted2_Run 1_1 | cooling_2 | 875 | 1152 | 277 | ambient | T8 | 17.117 | 12.998 | 18.9502 | 1.6155 | 5.9521 | 139 | 0 | 0
aasted2 | 260604_aasted2_Run 1_1 | cooling_2 | 875 | 1152 | 277 | process_markers | T5, T7, T8 | 19.0874 | 15.7155 | 20.5622 | 1.3948 | 4.8467 | 139 | 5.5099 | 7.7373
aasted2 | 260604_aasted2_Run 1_1 | cooling_3 | 1152 | 1481 | 329 | product | T3, T4, T6 | 18.0155 | 16.1885 | 18.806 | 0.51988 | 2.6175 | 164 | 0.22091 | 0.32129
aasted2 | 260604_aasted2_Run 1_1 | cooling_3 | 1152 | 1481 | 329 | humidity | T1 | 45.5704 | 42.0386 | 58.4373 | 3.9115 | 16.3986 | 164 | 0 | 0
aasted2 | 260604_aasted2_Run 1_1 | cooling_3 | 1152 | 1481 | 329 | mould | T2, T9 | 18.3937 | 16.1714 | 19.0835 | 0.63517 | 2.9121 | 164 | 2.1317 | 3.3125
aasted2 | 260604_aasted2_Run 1_1 | cooling_3 | 1152 | 1481 | 329 | ambient | T8 | 14.6523 | 9.7832 | 16.459 | 1.7081 | 6.6758 | 164 | 0 | 0
aasted2 | 260604_aasted2_Run 1_1 | cooling_3 | 1152 | 1481 | 329 | process_markers | T5, T7, T8 | 16.3625 | 12.7464 | 17.6182 | 1.2647 | 4.8717 | 164 | 4.8282 | 7.9609
aasted2 | 260604_aasted2_Run 1_1 | cooling_4_irregular | 1481 | 2088 | 607 | product | T3, T4, T6 | 15.8019 | 14.7005 | 16.6963 | 0.50308 | 1.9958 | 303 | 0.70765 | 1.1865
aasted2 | 260604_aasted2_Run 1_1 | cooling_4_irregular | 1481 | 2088 | 607 | humidity | T1 | 48.7718 | 34.7733 | 61.6456 | 7.9568 | 26.8723 | 303 | 0 | 0
aasted2 | 260604_aasted2_Run 1_1 | cooling_4_irregular | 1481 | 2088 | 607 | mould | T2, T9 | 16.3586 | 14.7583 | 17.624 | 0.76315 | 2.8657 | 303 | 1.7002 | 3.1562
aasted2 | 260604_aasted2_Run 1_1 | cooling_4_irregular | 1481 | 2088 | 607 | ambient | T8 | 13.9731 | 10.5781 | 17.1016 | 1.8089 | 6.5234 | 303 | 0 | 0
aasted2 | 260604_aasted2_Run 1_1 | cooling_4_irregular | 1481 | 2088 | 607 | process_markers | T5, T7, T8 | 15.0597 | 11.9769 | 17.6009 | 1.4683 | 5.624 | 303 | 2.9803 | 6.7715
aasted2 | 260604_aasted2_Run 1_1 | cooling_5 | 2088 | 2452 | 364 | product | T3, T4, T6 | 13.6284 | 12.613 | 14.6589 | 0.30799 | 2.0459 | 182 | 1.3797 | 1.6885
aasted2 | 260604_aasted2_Run 1_1 | cooling_5 | 2088 | 2452 | 364 | humidity | T1 | 59.7368 | 56.825 | 65.5222 | 2.7178 | 8.6972 | 182 | 0 | 0
aasted2 | 260604_aasted2_Run 1_1 | cooling_5 | 2088 | 2452 | 364 | mould | T2, T9 | 13.7969 | 12.7197 | 14.7183 | 0.314 | 1.9985 | 182 | 0.83164 | 1.2295
aasted2 | 260604_aasted2_Run 1_1 | cooling_5 | 2088 | 2452 | 364 | ambient | T8 | 11.3471 | 9.3379 | 12.1924 | 0.7504 | 2.8545 | 182 | 0 | 0
aasted2 | 260604_aasted2_Run 1_1 | cooling_5 | 2088 | 2452 | 364 | process_markers | T5, T7, T8 | 12.2673 | 10.6162 | 12.833 | 0.56655 | 2.2168 | 182 | 2.7021 | 4.5078
aasted2 | 260604_aasted2_Run 1_1 | cooling_6 | 2452 | 2725 | 273 | product | T3, T4, T6 | 12.3216 | 11.9183 | 12.5771 | 0.11144 | 0.65885 | 137 | 1.5567 | 1.7139
aasted2 | 260604_aasted2_Run 1_1 | cooling_6 | 2452 | 2725 | 273 | humidity | T1 | 61.9751 | 60.5314 | 66.5206 | 1.4493 | 5.9892 | 137 | 0 | 0
aasted2 | 260604_aasted2_Run 1_1 | cooling_6 | 2452 | 2725 | 273 | mould | T2, T9 | 12.5206 | 12 | 12.6963 | 0.14422 | 0.69629 | 137 | 0.69785 | 1.0332
aasted2 | 260604_aasted2_Run 1_1 | cooling_6 | 2452 | 2725 | 273 | ambient | T8 | 10.7345 | 9.1514 | 11.2188 | 0.46513 | 2.0674 | 137 | 0 | 0
aasted2 | 260604_aasted2_Run 1_1 | cooling_6 | 2452 | 2725 | 273 | process_markers | T5, T7, T8 | 11.3734 | 10.0433 | 11.695 | 0.36101 | 1.6517 | 137 | 2.0305 | 3.2539
aasted2 | 260604_aasted2_Run 1_1 | cooling_exit_transition | 2725 | 2740 | 15 | product | T3, T4, T6 | 11.7791 | 11.6667 | 11.89 | 0.081672 | 0.22331 | 7 | 1.4621 | 1.4697
aasted2 | 260604_aasted2_Run 1_1 | cooling_exit_transition | 2725 | 2740 | 15 | humidity | T1 | 67.9955 | 66.9126 | 68.5583 | 0.618 | 1.6457 | 7 | 0 | 0
aasted2 | 260604_aasted2_Run 1_1 | cooling_exit_transition | 2725 | 2740 | 15 | mould | T2, T9 | 11.9179 | 11.8691 | 11.9805 | 0.039631 | 0.11133 | 7 | 0.64914 | 0.70898
aasted2 | 260604_aasted2_Run 1_1 | cooling_exit_transition | 2725 | 2740 | 15 | ambient | T8 | 9.3557 | 9.1084 | 9.6123 | 0.19805 | 0.50391 | 7 | 0 | 0
aasted2 | 260604_aasted2_Run 1_1 | cooling_exit_transition | 2725 | 2740 | 15 | process_markers | T5, T7, T8 | 10.2691 | 10.0293 | 10.5029 | 0.17934 | 0.47363 | 7 | 2.7482 | 3.1865
aasted2 | 260604_aasted2_Run 1_1 | post_cooling_mechanical_transfer | 2740 | 2780 | 40 | product | T3, T4, T6 | 11.4878 | 11.4271 | 11.6344 | 0.065381 | 0.20736 | 20 | 1.3938 | 1.4502
aasted2 | 260604_aasted2_Run 1_1 | post_cooling_mechanical_transfer | 2740 | 2780 | 40 | humidity | T1 | 66.5772 | 65.9021 | 68.0565 | 0.63283 | 2.1543 | 20 | 0 | 0
aasted2 | 260604_aasted2_Run 1_1 | post_cooling_mechanical_transfer | 2740 | 2780 | 40 | mould | T2, T9 | 11.8164 | 11.7754 | 11.8774 | 0.028888 | 0.10205 | 20 | 0.42715 | 0.55273
aasted2 | 260604_aasted2_Run 1_1 | post_cooling_mechanical_transfer | 2740 | 2780 | 40 | ambient | T8 | 10.441 | 9.6973 | 11.2246 | 0.50678 | 1.5273 | 20 | 0 | 0
aasted2 | 260604_aasted2_Run 1_1 | post_cooling_mechanical_transfer | 2740 | 2780 | 40 | process_markers | T5, T7, T8 | 10.9964 | 10.5605 | 11.4616 | 0.29739 | 0.90104 | 20 | 1.7794 | 2.3721
aasted2 | 260604_aasted2_Run 1_1 | transition_2 | 2780 | 2980 | 200 | product | T3, T4, T6 | 11.847 | 11.4391 | 12.2705 | 0.23498 | 0.83138 | 100 | 1.1717 | 1.3408
aasted2 | 260604_aasted2_Run 1_1 | transition_2 | 2780 | 2980 | 200 | humidity | T1 | 60.2602 | 56.8894 | 70.9969 | 3.399 | 14.1075 | 100 | 0 | 0
aasted2 | 260604_aasted2_Run 1_1 | transition_2 | 2780 | 2980 | 200 | mould | T2, T9 | 12.5738 | 11.894 | 13.0386 | 0.2942 | 1.1445 | 100 | 0.14215 | 0.26855
aasted2 | 260604_aasted2_Run 1_1 | transition_2 | 2780 | 2980 | 200 | ambient | T8 | 12.0986 | 11.2666 | 13.0605 | 0.43736 | 1.7939 | 100 | 0 | 0
aasted2 | 260604_aasted2_Run 1_1 | transition_2 | 2780 | 2980 | 200 | process_markers | T5, T7, T8 | 12.1492 | 11.4782 | 12.9635 | 0.38404 | 1.4854 | 100 | 1.1563 | 1.3438
aasted2 | 260604_aasted2_Run 1_1 | demoulding_twisting | 2980 | 3000 | 20 | product | T3, T4, T6 | 12.345 | 12.2842 | 12.3978 | 0.038924 | 0.11361 | 10 | 1.008 | 1.0186
aasted2 | 260604_aasted2_Run 1_1 | demoulding_twisting | 2980 | 3000 | 20 | humidity | T1 | 71.5538 | 71.2633 | 71.675 | 0.14298 | 0.41167 | 10 | 0 | 0
aasted2 | 260604_aasted2_Run 1_1 | demoulding_twisting | 2980 | 3000 | 20 | mould | T2, T9 | 13.1647 | 13.0576 | 13.2993 | 0.083338 | 0.2417 | 10 | 0.09375 | 0.15234
aasted2 | 260604_aasted2_Run 1_1 | demoulding_twisting | 2980 | 3000 | 20 | ambient | T8 | 12.9949 | 12.9541 | 13.0332 | 0.027575 | 0.079102 | 10 | 0 | 0
aasted2 | 260604_aasted2_Run 1_1 | demoulding_twisting | 2980 | 3000 | 20 | process_markers | T5, T7, T8 | 12.9422 | 12.9261 | 12.9688 | 0.014408 | 0.042643 | 10 | 0.57559 | 0.64453
aasted2 | 260604_aasted2_Run 1_1 | demoulding_vibration | 3000 | 3047 | 47 | product | T3, T4, T6 | 12.5381 | 12.4098 | 12.6761 | 0.079991 | 0.26628 | 24 | 0.98608 | 1.0273
aasted2 | 260604_aasted2_Run 1_1 | demoulding_vibration | 3000 | 3047 | 47 | humidity | T1 | 71.2089 | 70.8732 | 71.614 | 0.2109 | 0.74079 | 24 | 0 | 0
aasted2 | 260604_aasted2_Run 1_1 | demoulding_vibration | 3000 | 3047 | 47 | mould | T2, T9 | 13.3508 | 13.3159 | 13.4238 | 0.029513 | 0.10791 | 24 | 0.10136 | 0.1875
aasted2 | 260604_aasted2_Run 1_1 | demoulding_vibration | 3000 | 3047 | 47 | ambient | T8 | 13.0072 | 12.9473 | 13.1807 | 0.068585 | 0.2334 | 24 | 0 | 0
aasted2 | 260604_aasted2_Run 1_1 | demoulding_vibration | 3000 | 3047 | 47 | process_markers | T5, T7, T8 | 13.0015 | 12.901 | 13.1237 | 0.066721 | 0.22266 | 24 | 0.68066 | 0.74219
aasted2 | 260604_aasted2_Run 1_1 | final_demoulding | 3047 | 3162.9799 | 115.9799 | product | T3, T4, T6 | 13.1292 | 12.6937 | 14.112 | 0.33604 | 1.4183 | 57 | 1.0322 | 1.1562
aasted2 | 260604_aasted2_Run 1_1 | final_demoulding | 3047 | 3162.9799 | 115.9799 | humidity | T1 | 67.442 | 52.6959 | 71.402 | 5.5904 | 18.7061 | 57 | 0 | 0
aasted2 | 260604_aasted2_Run 1_1 | final_demoulding | 3047 | 3162.9799 | 115.9799 | mould | T2, T9 | 13.9926 | 13.4399 | 14.9922 | 0.38171 | 1.5522 | 57 | 0.28233 | 0.84961
aasted2 | 260604_aasted2_Run 1_1 | final_demoulding | 3047 | 3162.9799 | 115.9799 | ambient | T8 | 14.5349 | 13.2002 | 18.8467 | 1.7527 | 5.6465 | 57 | 0 | 0
aasted2 | 260604_aasted2_Run 1_1 | final_demoulding | 3047 | 3162.9799 | 115.9799 | process_markers | T5, T7, T8 | 14.0537 | 13.1338 | 16.9115 | 1.1326 | 3.7777 | 57 | 1.2575 | 4.1807

## AA2 Mechanical By Zone
profile | run | zone | start_s | end_s | duration_s | n_imu_points | acc x_std | acc x_abs_mean | acc y_std | acc y_abs_mean | acc z_std | acc z_abs_mean | gyro x_std | gyro x_abs_mean | gyro y_std | gyro y_abs_mean | gyro z_std | gyro z_abs_mean | acc_vector_magnitude_mean | acc_vector_magnitude_std | gyro_vector_magnitude_mean | gyro_vector_magnitude_std
aasted2 | 260604_aasted2_Run 1_1 | movement_to_conditioning | 0 | 354 | 354 | 5454 | 0.32935 | 0.1419 | 0.016254 | 0.012148 | 0.50581 | 0.92674 | 0.23155 | 4.5315 | 6.1372 | 6.4578 | 0.11165 | 0.53584 | 1.028 | 0.047237 | 8.0776 | 5.1231
aasted2 | 260604_aasted2_Run 1_1 | deposition_transfer | 354 | 376 | 22 | 338 | 0.078755 | 0.075266 | 0.028938 | 0.021839 | 0.085627 | 1.0371 | 0.22308 | 4.8164 | 0.48653 | 5.5664 | 0.041429 | 0.4615 | 1.0422 | 0.082777 | 7.3838 | 0.40412
aasted2 | 260604_aasted2_Run 1_1 | vibration | 376 | 590 | 214 | 3370 | 0.33985 | 0.24243 | 0.37169 | 0.2421 | 0.69157 | 0.8896 | 1.4201 | 4.8635 | 2.7868 | 5.8452 | 0.47539 | 0.50268 | 1.0332 | 0.44002 | 7.805 | 2.0845
aasted2 | 260604_aasted2_Run 1_1 | transition_to_cooling | 590 | 650 | 60 | 939 | 0.10345 | 0.08144 | 0.026401 | 0.017908 | 0.099742 | 1.0356 | 0.15542 | 4.9094 | 4.0619 | 6.1839 | 0.0772 | 0.43702 | 1.0416 | 0.099343 | 8.0454 | 2.8558
aasted2 | 260604_aasted2_Run 1_1 | cooling_1 | 650 | 875 | 225 | 3459 | 0.044645 | 0.039869 | 0.0084286 | 0.0063779 | 0.027561 | 1.034 | 0.094132 | 4.7866 | 2.1583 | 5.8191 | 0.05236 | 0.47271 | 1.0352 | 0.027427 | 7.5926 | 1.6008
aasted2 | 260604_aasted2_Run 1_1 | cooling_2 | 875 | 1152 | 277 | 4399 | 0.024782 | 0.030257 | 0.0057261 | 0.005626 | 0.019952 | 1.0341 | 0.12585 | 4.5093 | 1.5715 | 5.774 | 0.059504 | 0.53619 | 1.0348 | 0.019719 | 7.3734 | 1.1135
aasted2 | 260604_aasted2_Run 1_1 | cooling_3 | 1152 | 1481 | 329 | 5176 | 0.027881 | 0.032203 | 0.0053096 | 0.0044653 | 0.016452 | 1.0343 | 0.091423 | 4.179 | 1.1479 | 5.6832 | 0.074858 | 0.6339 | 1.0351 | 0.016341 | 7.0983 | 0.82381
aasted2 | 260604_aasted2_Run 1_1 | cooling_4_irregular | 1481 | 2088 | 607 | 9574 | 0.023542 | 0.028173 | 0.0060969 | 0.0049208 | 0.020779 | 1.0342 | 0.066857 | 3.9918 | 1.1846 | 5.6438 | 0.065535 | 0.69247 | 1.0348 | 0.020668 | 6.9592 | 0.87608
aasted2 | 260604_aasted2_Run 1_1 | cooling_5 | 2088 | 2452 | 364 | 5597 | 0.026784 | 0.028269 | 0.0075841 | 0.0071064 | 0.024698 | 1.0352 | 0.17081 | 3.8287 | 1.5734 | 5.6132 | 0.082942 | 0.73347 | 1.0358 | 0.024617 | 6.8619 | 1.1458
aasted2 | 260604_aasted2_Run 1_1 | cooling_6 | 2452 | 2725 | 273 | 4327 | 0.026974 | 0.033375 | 0.01598 | 0.008651 | 0.028083 | 1.0341 | 0.087502 | 3.7403 | 0.9412 | 5.5298 | 0.050678 | 0.75733 | 1.0351 | 0.027841 | 6.7316 | 0.65713
aasted2 | 260604_aasted2_Run 1_1 | cooling_exit_transition | 2725 | 2740 | 15 | 251 | 0.026508 | 0.031194 | 0.0091449 | 0.0088348 | 0.02754 | 1.0359 | 0.11333 | 3.7106 | 1.3694 | 5.4328 | 0.045047 | 0.76728 | 1.0367 | 0.027306 | 6.6452 | 0.63045
aasted2 | 260604_aasted2_Run 1_1 | post_cooling_mechanical_transfer | 2740 | 2780 | 40 | 616 | 0.25189 | 0.61821 | 0.0081816 | 0.013732 | 0.12127 | 0.79107 | 0.19715 | 3.683 | 7.353 | 6.6613 | 0.10652 | 0.78528 | 1.0417 | 0.03034 | 7.8458 | 6.1281
aasted2 | 260604_aasted2_Run 1_1 | transition_2 | 2780 | 2980 | 200 | 3181 | 0.032061 | 0.034192 | 0.0083104 | 0.0070254 | 0.027649 | 1.0347 | 0.1272 | 3.695 | 2.3014 | 5.6135 | 0.058037 | 0.76852 | 1.0357 | 0.027664 | 6.8037 | 1.7365
aasted2 | 260604_aasted2_Run 1_1 | demoulding_twisting | 2980 | 3000 | 20 | 293 | 0.38995 | 0.34934 | 0.017837 | 0.016625 | 0.67582 | 0.84816 | 0.33894 | 3.8627 | 9.2017 | 8.5737 | 0.048066 | 0.75661 | 1.027 | 0.036585 | 9.5719 | 3.4176
aasted2 | 260604_aasted2_Run 1_1 | demoulding_vibration | 3000 | 3047 | 47 | 704 | 0.24178 | 0.17505 | 0.17235 | 0.10967 | 0.62136 | 0.84554 | 0.86803 | 3.6425 | 2.0257 | 5.5887 | 0.15589 | 0.78867 | 0.91737 | 0.39379 | 6.8431 | 1.5975
aasted2 | 260604_aasted2_Run 1_1 | final_demoulding | 3047 | 3162.9799 | 115.9799 | 1760 | 0.40851 | 0.26096 | 0.02164 | 0.018272 | 0.49915 | 0.83376 | 0.22202 | 3.7083 | 10.0203 | 7.9836 | 0.11946 | 0.7858 | 1.035 | 0.058606 | 9.1431 | 8.7414

## AA3 Ref Temp By Zone
profile | run | zone | start_s | end_s | duration_s | temperature_group | sensors | mean_C | min_C | max_C | std_C | range_C | n_points | mean_spatial_spread_C | max_spatial_spread_C
aasted3_reference | reference_2291-4160 | movement_to_conditioning | 0 | 50 | 50 | product | T2, T3, T4, T5, T7 | 14.67 | 14.5594 | 14.7686 | 0.064656 | 0.20918 | 25 | 0.84238 | 0.89453
aasted3_reference | reference_2291-4160 | movement_to_conditioning | 0 | 50 | 50 | humidity | T1 | 64.1962 | 62.229 | 64.8202 | 0.77583 | 2.5912 | 25 | 0 | 0
aasted3_reference | reference_2291-4160 | movement_to_conditioning | 0 | 50 | 50 | mould | T6 | 14.9571 | 14.7197 | 15.1602 | 0.13877 | 0.44043 | 25 | 0 | 0
aasted3_reference | reference_2291-4160 | movement_to_conditioning | 0 | 50 | 50 | ambient | T8, T9 | 15.2776 | 15.0825 | 15.6323 | 0.13152 | 0.5498 | 25 | 0.5177 | 0.92871
aasted3_reference | reference_2291-4160 | mould_conditioning | 50 | 210 | 160 | product | T2, T3, T4, T5, T7 | 19.5307 | 14.777 | 26.5838 | 3.6123 | 11.8068 | 80 | 0.9277 | 1.3652
aasted3_reference | reference_2291-4160 | mould_conditioning | 50 | 210 | 160 | humidity | T1 | 40.0126 | 25.1619 | 61.8676 | 10.277 | 36.7057 | 80 | 0 | 0
aasted3_reference | reference_2291-4160 | mould_conditioning | 50 | 210 | 160 | mould | T6 | 19.6678 | 15.1758 | 26.0762 | 3.3346 | 10.9004 | 80 | 0 | 0
aasted3_reference | reference_2291-4160 | mould_conditioning | 50 | 210 | 160 | ambient | T8, T9 | 22.7744 | 15.9131 | 30.7798 | 4.4066 | 14.8667 | 80 | 4.0053 | 6.9277
aasted3_reference | reference_2291-4160 | deposition_transfer | 210 | 318 | 108 | product | T2, T3, T4, T5, T7 | 27.5295 | 26.6479 | 28.0105 | 0.38513 | 1.3627 | 54 | 1.2296 | 1.3418
aasted3_reference | reference_2291-4160 | deposition_transfer | 210 | 318 | 108 | humidity | T1 | 26.6678 | 24.2102 | 28.7553 | 1.2066 | 4.5451 | 54 | 0 | 0
aasted3_reference | reference_2291-4160 | deposition_transfer | 210 | 318 | 108 | mould | T6 | 27.859 | 26.2588 | 28.3799 | 0.57609 | 2.1211 | 54 | 0 | 0
aasted3_reference | reference_2291-4160 | deposition_transfer | 210 | 318 | 108 | ambient | T8, T9 | 28.6245 | 26.8867 | 29.4717 | 0.60644 | 2.585 | 54 | 1.6053 | 3.4062
aasted3_reference | reference_2291-4160 | vibration_warming | 318 | 472 | 154 | product | T2, T3, T4, T5, T7 | 27.5174 | 26.8314 | 27.9508 | 0.2357 | 1.1193 | 77 | 0.86904 | 1.0049
aasted3_reference | reference_2291-4160 | vibration_warming | 318 | 472 | 154 | humidity | T1 | 28.608 | 24.9203 | 42.7241 | 3.4187 | 17.8038 | 77 | 0 | 0
aasted3_reference | reference_2291-4160 | vibration_warming | 318 | 472 | 154 | mould | T6 | 27.937 | 27.0586 | 28.2705 | 0.31366 | 1.2119 | 77 | 0 | 0
aasted3_reference | reference_2291-4160 | vibration_warming | 318 | 472 | 154 | ambient | T8, T9 | 26.8706 | 25.0425 | 27.7822 | 0.92333 | 2.7397 | 77 | 1.2137 | 3.4014
aasted3_reference | reference_2291-4160 | transition_to_cooling | 472 | 524 | 52 | product | T2, T3, T4, T5, T7 | 26.4793 | 26.0514 | 26.7961 | 0.20333 | 0.74473 | 26 | 1.1399 | 1.2012
aasted3_reference | reference_2291-4160 | transition_to_cooling | 472 | 524 | 52 | humidity | T1 | 28.2469 | 27.2615 | 30.8615 | 1.166 | 3.6 | 26 | 0 | 0
aasted3_reference | reference_2291-4160 | transition_to_cooling | 472 | 524 | 52 | mould | T6 | 26.5451 | 25.668 | 27.0244 | 0.40807 | 1.3564 | 26 | 0 | 0
aasted3_reference | reference_2291-4160 | transition_to_cooling | 472 | 524 | 52 | ambient | T8, T9 | 24.0488 | 22.0908 | 25.1958 | 1.2271 | 3.105 | 26 | 3.1152 | 4.9727
aasted3_reference | reference_2291-4160 | cooling_1 | 524 | 608 | 84 | product | T2, T3, T4, T5, T7 | 24.9847 | 23.9371 | 25.9895 | 0.59224 | 2.0523 | 42 | 1.4093 | 1.668
aasted3_reference | reference_2291-4160 | cooling_1 | 524 | 608 | 84 | humidity | T1 | 31.4352 | 30.1964 | 34.3782 | 1.0882 | 4.1817 | 42 | 0 | 0
aasted3_reference | reference_2291-4160 | cooling_1 | 524 | 608 | 84 | mould | T6 | 24.2239 | 22.7295 | 25.582 | 0.81586 | 2.8525 | 42 | 0 | 0
aasted3_reference | reference_2291-4160 | cooling_1 | 524 | 608 | 84 | ambient | T8, T9 | 21.0185 | 18.0063 | 22.4312 | 1.1947 | 4.4248 | 42 | 4.3978 | 6.6572
aasted3_reference | reference_2291-4160 | cooling_2 | 608 | 756 | 148 | product | T2, T3, T4, T5, T7 | 21.595 | 20.3332 | 23.8578 | 0.89576 | 3.5246 | 74 | 1.8315 | 1.9502
aasted3_reference | reference_2291-4160 | cooling_2 | 608 | 756 | 148 | humidity | T1 | 39.3766 | 34.8639 | 43.3907 | 1.2977 | 8.5268 | 74 | 0 | 0
aasted3_reference | reference_2291-4160 | cooling_2 | 608 | 756 | 148 | mould | T6 | 19.992 | 18.4297 | 22.6104 | 0.9669 | 4.1807 | 74 | 0 | 0
aasted3_reference | reference_2291-4160 | cooling_2 | 608 | 756 | 148 | ambient | T8, T9 | 16.8118 | 14.123 | 17.4399 | 0.76391 | 3.3169 | 74 | 3.7738 | 7.9365
aasted3_reference | reference_2291-4160 | cooling_3 | 756 | 898 | 142 | product | T2, T3, T4, T5, T7 | 19.5128 | 19.0066 | 20.2676 | 0.2402 | 1.2609 | 71 | 1.6558 | 1.79
aasted3_reference | reference_2291-4160 | cooling_3 | 756 | 898 | 142 | humidity | T1 | 44.3034 | 42.4592 | 48.7947 | 1.4009 | 6.3355 | 71 | 0 | 0
aasted3_reference | reference_2291-4160 | cooling_3 | 756 | 898 | 142 | mould | T6 | 17.4036 | 16.6084 | 18.3232 | 0.31408 | 1.7148 | 71 | 0 | 0
aasted3_reference | reference_2291-4160 | cooling_3 | 756 | 898 | 142 | ambient | T8, T9 | 15.0554 | 13.042 | 15.8633 | 0.70566 | 2.8213 | 71 | 2.4458 | 4.751
aasted3_reference | reference_2291-4160 | cooling_4 | 898 | 1032 | 134 | product | T2, T3, T4, T5, T7 | 18.4091 | 17.9359 | 18.951 | 0.20097 | 1.015 | 67 | 1.9377 | 2.2617
aasted3_reference | reference_2291-4160 | cooling_4 | 898 | 1032 | 134 | humidity | T1 | 47.1432 | 45.2879 | 49.7436 | 1.5719 | 4.4557 | 67 | 0 | 0
aasted3_reference | reference_2291-4160 | cooling_4 | 898 | 1032 | 134 | mould | T6 | 16.0831 | 15.4707 | 16.542 | 0.18555 | 1.0713 | 67 | 0 | 0
aasted3_reference | reference_2291-4160 | cooling_4 | 898 | 1032 | 134 | ambient | T8, T9 | 14.0322 | 11.9731 | 14.6265 | 0.63566 | 2.6533 | 67 | 2.045 | 3.8096
aasted3_reference | reference_2291-4160 | less_periodic_cooling_2 | 1032 | 1638 | 606 | product | T2, T3, T4, T5, T7 | 15.7492 | 13.5434 | 17.8787 | 1.0768 | 4.3354 | 303 | 2.0008 | 2.4297
aasted3_reference | reference_2291-4160 | less_periodic_cooling_2 | 1032 | 1638 | 606 | humidity | T1 | 53.3711 | 48.4369 | 62.6088 | 3.3651 | 14.1719 | 303 | 0 | 0
aasted3_reference | reference_2291-4160 | less_periodic_cooling_2 | 1032 | 1638 | 606 | mould | T6 | 14.012 | 11.959 | 15.3887 | 0.75581 | 3.4297 | 303 | 0 | 0
aasted3_reference | reference_2291-4160 | less_periodic_cooling_2 | 1032 | 1638 | 606 | ambient | T8, T9 | 12.63 | 10.1128 | 13.8784 | 0.7422 | 3.7656 | 303 | 2.1501 | 3.8193
aasted3_reference | reference_2291-4160 | transition_2 | 1638 | 1786 | 148 | product | T2, T3, T4, T5, T7 | 13.6355 | 13.2311 | 14.1289 | 0.30522 | 0.89785 | 74 | 1.3831 | 1.4844
aasted3_reference | reference_2291-4160 | transition_2 | 1638 | 1786 | 148 | humidity | T1 | 56.6794 | 48.8548 | 67.6096 | 5.7809 | 18.7548 | 74 | 0 | 0
aasted3_reference | reference_2291-4160 | transition_2 | 1638 | 1786 | 148 | mould | T6 | 12.3722 | 11.7285 | 13.3311 | 0.53661 | 1.6025 | 74 | 0 | 0
aasted3_reference | reference_2291-4160 | transition_2 | 1638 | 1786 | 148 | ambient | T8, T9 | 12.4129 | 10.5757 | 13.7905 | 1.0336 | 3.2148 | 74 | 0.91468 | 1.9072
aasted3_reference | reference_2291-4160 | demoulding_twisting | 1786 | 1802 | 16 | product | T2, T3, T4, T5, T7 | 14.1857 | 14.1447 | 14.227 | 0.03083 | 0.082227 | 6 | 1.4505 | 1.459
aasted3_reference | reference_2291-4160 | demoulding_twisting | 1786 | 1802 | 16 | humidity | T1 | 61.7867 | 61.4139 | 61.9703 | 0.22012 | 0.55634 | 6 | 0 | 0
aasted3_reference | reference_2291-4160 | demoulding_twisting | 1786 | 1802 | 16 | mould | T6 | 13.4399 | 13.3604 | 13.5264 | 0.061821 | 0.16602 | 6 | 0 | 0
aasted3_reference | reference_2291-4160 | demoulding_twisting | 1786 | 1802 | 16 | ambient | T8, T9 | 13.9979 | 13.8057 | 14.2559 | 0.19061 | 0.4502 | 6 | 0.8776 | 0.99707
aasted3_reference | reference_2291-4160 | demoulding_vibration | 1802 | 1850 | 48 | product | T2, T3, T4, T5, T7 | 14.3598 | 14.2551 | 14.4975 | 0.07709 | 0.24238 | 24 | 1.3761 | 1.4697
aasted3_reference | reference_2291-4160 | demoulding_vibration | 1802 | 1850 | 48 | humidity | T1 | 62.7184 | 61.8796 | 64.6949 | 0.95699 | 2.8153 | 24 | 0 | 0
aasted3_reference | reference_2291-4160 | demoulding_vibration | 1802 | 1850 | 48 | mould | T6 | 14.0221 | 13.668 | 14.3174 | 0.1941 | 0.64941 | 24 | 0 | 0
aasted3_reference | reference_2291-4160 | demoulding_vibration | 1802 | 1850 | 48 | ambient | T8, T9 | 14.5422 | 14.3374 | 14.8237 | 0.14175 | 0.48633 | 24 | 0.94747 | 1.2021
aasted3_reference | reference_2291-4160 | final_demoulding | 1850 | 1868.2343 | 18.2343 | product | T2, T3, T4, T5, T7 | 14.5683 | 14.5113 | 14.6219 | 0.037423 | 0.11055 | 9 | 1.2783 | 1.2998
aasted3_reference | reference_2291-4160 | final_demoulding | 1850 | 1868.2343 | 18.2343 | humidity | T1 | 64.4713 | 64.0182 | 64.7564 | 0.27805 | 0.73818 | 9 | 0 | 0
aasted3_reference | reference_2291-4160 | final_demoulding | 1850 | 1868.2343 | 18.2343 | mould | T6 | 14.447 | 14.3428 | 14.5508 | 0.071277 | 0.20801 | 9 | 0 | 0
aasted3_reference | reference_2291-4160 | final_demoulding | 1850 | 1868.2343 | 18.2343 | ambient | T8, T9 | 14.9706 | 14.8325 | 15.041 | 0.074591 | 0.2085 | 9 | 0.92589 | 1.0381

## AA3 Ref Mechanical
profile | run | zone | start_s | end_s | duration_s | n_imu_points | acc x_std | acc x_abs_mean | acc y_std | acc y_abs_mean | acc z_std | acc z_abs_mean | gyro x_std | gyro x_abs_mean | gyro y_std | gyro y_abs_mean | gyro z_std | gyro z_abs_mean | acc_vector_magnitude_mean | acc_vector_magnitude_std | gyro_vector_magnitude_mean | gyro_vector_magnitude_std
aasted3_reference | reference_2291-4160 | movement_to_conditioning | 0 | 50 | 50 | 768 | 0.49582 | 0.54089 | 0.015759 | 0.013417 | 0.50412 | 0.51074 | 0.10936 | 2.8838 | 8.9031 | 2.5363 | 0.03892 | 0.35905 | 0.99193 | 0.065311 | 4.6062 | 8.1858
aasted3_reference | reference_2291-4160 | mould_conditioning | 50 | 210 | 160 | 2494 | 0.11397 | 0.060546 | 0.018909 | 0.0098549 | 0.10669 | 0.9337 | 0.060654 | 2.9369 | 4.7375 | 1.4719 | 0.05169 | 0.4076 | 0.94661 | 0.05107 | 3.6086 | 4.4959
aasted3_reference | reference_2291-4160 | deposition_transfer | 210 | 318 | 108 | 1743 | 0.44492 | 0.31566 | 0.024603 | 0.017614 | 0.66257 | 0.72128 | 0.12384 | 3.0594 | 10.7533 | 4.226 | 0.052765 | 0.45744 | 0.96425 | 0.07523 | 6.1242 | 9.4344
aasted3_reference | reference_2291-4160 | vibration_warming | 318 | 472 | 154 | 2376 | 0.34052 | 0.24312 | 0.20752 | 0.13846 | 0.64076 | 0.76302 | 1.5143 | 3.263 | 3.4635 | 2.5933 | 0.18784 | 0.4319 | 0.884 | 0.37284 | 4.5321 | 2.3972
aasted3_reference | reference_2291-4160 | transition_to_cooling | 472 | 524 | 52 | 856 | 0.052752 | 0.052073 | 0.012426 | 0.013056 | 0.054539 | 0.94059 | 0.08654 | 3.1868 | 0.98242 | 1.4861 | 0.045085 | 0.34245 | 0.94297 | 0.054702 | 3.5797 | 0.48185
aasted3_reference | reference_2291-4160 | cooling_1 | 524 | 608 | 84 | 1314 | 0.028639 | 0.04177 | 0.0054827 | 0.0095843 | 0.03192 | 0.9419 | 0.074918 | 3.1826 | 0.97242 | 1.4348 | 0.083544 | 0.30071 | 0.94323 | 0.031841 | 3.5428 | 0.61741
aasted3_reference | reference_2291-4160 | cooling_2 | 608 | 756 | 148 | 2318 | 0.026621 | 0.036043 | 0.0078459 | 0.0093889 | 0.03536 | 0.9437 | 0.08708 | 3.0967 | 1.4213 | 1.4019 | 0.11775 | 0.2351 | 0.94474 | 0.035317 | 3.4941 | 0.9288
aasted3_reference | reference_2291-4160 | cooling_3 | 756 | 898 | 142 | 2244 | 0.021285 | 0.037883 | 0.0082093 | 0.0092195 | 0.031702 | 0.94256 | 0.09605 | 2.9961 | 1.1517 | 1.1476 | 0.1237 | 0.23566 | 0.9436 | 0.031612 | 3.2737 | 0.81793
aasted3_reference | reference_2291-4160 | cooling_4 | 898 | 1032 | 134 | 2127 | 0.018859 | 0.033644 | 0.0062052 | 0.0090498 | 0.025204 | 0.9449 | 0.07936 | 2.9553 | 1.3701 | 1.1242 | 0.24025 | 0.26556 | 0.94574 | 0.025156 | 3.2655 | 0.93875
aasted3_reference | reference_2291-4160 | less_periodic_cooling_2 | 1032 | 1638 | 606 | 9568 | 0.020901 | 0.037717 | 0.0071587 | 0.010378 | 0.027666 | 0.94513 | 0.06114 | 2.9216 | 1.0988 | 0.97286 | 0.11 | 0.19871 | 0.94615 | 0.027672 | 3.1516 | 0.70976
aasted3_reference | reference_2291-4160 | transition_2 | 1638 | 1786 | 148 | 2290 | 0.035399 | 0.041397 | 0.011804 | 0.010681 | 0.04884 | 0.94566 | 0.12747 | 2.899 | 2.0261 | 1.2855 | 0.10503 | 0.20943 | 0.94709 | 0.048833 | 3.3717 | 1.3176
aasted3_reference | reference_2291-4160 | demoulding_twisting | 1786 | 1802 | 16 | 235 | 0.41061 | 0.47636 | 0.024431 | 0.019487 | 0.82097 | 0.76445 | 0.12639 | 2.855 | 10.4704 | 11.8551 | 0.094583 | 0.28176 | 1.0164 | 0.075413 | 12.4755 | 6.4069
aasted3_reference | reference_2291-4160 | demoulding_vibration | 1802 | 1850 | 48 | 768 | 0.26604 | 0.18898 | 0.14779 | 0.10507 | 0.52167 | 0.78777 | 0.79369 | 2.8594 | 5.5331 | 3.0899 | 0.10163 | 0.3267 | 0.8618 | 0.36962 | 4.7598 | 4.1563
aasted3_reference | reference_2291-4160 | final_demoulding | 1850 | 1868.2343 | 18.2343 | 294 | 0.31872 | 0.20209 | 0.032336 | 0.024625 | 0.54958 | 0.8646 | 0.10498 | 2.9614 | 15.8285 | 9.2428 | 0.065229 | 0.25882 | 0.95887 | 0.11081 | 10.9103 | 14.8897

## Cooling Aggregates
profile | run | aggregate_zone | included_zones | temperature_group | sensors | mean_C | min_C | max_C | std_C | range_C | n_points | mean_spatial_spread_C | max_spatial_spread_C
aasted2 | 260604_aasted2_Run 1_1 | early_cooling | cooling_1:650-875s; cooling_2:875-1152s; cooling_3:1152-1481s | product | T3, T4, T6 | 20.6558 | 16.1885 | 26.5921 | 2.5829 | 10.4036 | 415 | 0.22031 | 0.4541
aasted2 | 260604_aasted2_Run 1_1 | early_cooling | cooling_1:650-875s; cooling_2:875-1152s; cooling_3:1152-1481s | humidity | T1 | 39.5523 | 31.0492 | 58.4373 | 6.3363 | 27.3881 | 415 | 0 | 0
aasted2 | 260604_aasted2_Run 1_1 | early_cooling | cooling_1:650-875s; cooling_2:875-1152s; cooling_3:1152-1481s | mould | T2, T9 | 20.9588 | 16.1714 | 25.5347 | 2.4863 | 9.3633 | 415 | 1.828 | 3.3125
aasted2 | 260604_aasted2_Run 1_1 | early_cooling | cooling_1:650-875s; cooling_2:875-1152s; cooling_3:1152-1481s | ambient | T8 | 17.149 | 9.7832 | 21.9043 | 2.9201 | 12.1211 | 415 | 0 | 0
aasted2 | 260604_aasted2_Run 1_1 | early_cooling | cooling_1:650-875s; cooling_2:875-1152s; cooling_3:1152-1481s | process_markers | T5, T7, T8 | 18.9731 | 12.7464 | 23.1364 | 2.7841 | 10.39 | 415 | 5.0189 | 9.5107
aasted2 | 260604_aasted2_Run 1_1 | irregular_late_cooling | cooling_4_irregular:1481-2088s; cooling_5:2088-2452s; cooling_6:2452-2725s | product | T3, T4, T6 | 14.3994 | 11.9183 | 16.6963 | 1.4966 | 4.778 | 622 | 1.0913 | 1.7139
aasted2 | 260604_aasted2_Run 1_1 | irregular_late_cooling | cooling_4_irregular:1481-2088s; cooling_5:2088-2452s; cooling_6:2452-2725s | humidity | T1 | 54.8883 | 34.7733 | 66.5206 | 8.3442 | 31.7473 | 622 | 0 | 0
aasted2 | 260604_aasted2_Run 1_1 | irregular_late_cooling | cooling_4_irregular:1481-2088s; cooling_5:2088-2452s; cooling_6:2452-2725s | mould | T2, T9 | 14.7637 | 12 | 17.624 | 1.7151 | 5.624 | 622 | 1.2253 | 3.1562
aasted2 | 260604_aasted2_Run 1_1 | irregular_late_cooling | cooling_4_irregular:1481-2088s; cooling_5:2088-2452s; cooling_6:2452-2725s | ambient | T8 | 12.4914 | 9.1514 | 17.1016 | 1.9846 | 7.9502 | 622 | 0 | 0
aasted2 | 260604_aasted2_Run 1_1 | irregular_late_cooling | cooling_4_irregular:1481-2088s; cooling_5:2088-2452s; cooling_6:2452-2725s | process_markers | T5, T7, T8 | 13.4307 | 10.0433 | 17.6009 | 1.9483 | 7.5576 | 622 | 2.6897 | 6.7715
aasted2 | 260604_aasted2_Run 1_1 | all_cooling | cooling_1:650-875s; cooling_2:875-1152s; cooling_3:1152-1481s; cooling_4_irregular:1481-2088s; cooling_5:2088-2452s; cooling_6:2452-2725s | product | T3, T4, T6 | 16.9032 | 11.9183 | 26.5921 | 3.6625 | 14.6738 | 1037 | 0.74273 | 1.7139
aasted2 | 260604_aasted2_Run 1_1 | all_cooling | cooling_1:650-875s; cooling_2:875-1152s; cooling_3:1152-1481s; cooling_4_irregular:1481-2088s; cooling_5:2088-2452s; cooling_6:2452-2725s | humidity | T1 | 48.751 | 31.0492 | 66.5206 | 10.6906 | 35.4714 | 1037 | 0 | 0
aasted2 | 260604_aasted2_Run 1_1 | all_cooling | cooling_1:650-875s; cooling_2:875-1152s; cooling_3:1152-1481s; cooling_4_irregular:1481-2088s; cooling_5:2088-2452s; cooling_6:2452-2725s | mould | T2, T9 | 17.2429 | 12 | 25.5347 | 3.6681 | 13.5347 | 1037 | 1.4665 | 3.3125
aasted2 | 260604_aasted2_Run 1_1 | all_cooling | cooling_1:650-875s; cooling_2:875-1152s; cooling_3:1152-1481s; cooling_4_irregular:1481-2088s; cooling_5:2088-2452s; cooling_6:2452-2725s | ambient | T8 | 14.3553 | 9.1514 | 21.9043 | 3.3137 | 12.7529 | 1037 | 0 | 0
aasted2 | 260604_aasted2_Run 1_1 | all_cooling | cooling_1:650-875s; cooling_2:875-1152s; cooling_3:1152-1481s; cooling_4_irregular:1481-2088s; cooling_5:2088-2452s; cooling_6:2452-2725s | process_markers | T5, T7, T8 | 15.6487 | 10.0433 | 23.1364 | 3.5712 | 13.0931 | 1037 | 3.6218 | 9.5107
aasted3_reference | reference_2291-4160 | early_cooling | cooling_1:524-608s; cooling_2:608-756s; cooling_3:756-898s; cooling_4:898-1032s | product | T2, T3, T4, T5, T7 | 20.7331 | 17.9359 | 25.9895 | 2.3197 | 8.0535 | 254 | 1.7406 | 2.2617
aasted3_reference | reference_2291-4160 | early_cooling | cooling_1:524-608s; cooling_2:608-756s; cooling_3:756-898s; cooling_4:898-1032s | humidity | T1 | 41.4893 | 30.1964 | 49.7436 | 5.5353 | 19.5471 | 254 | 0 | 0
aasted3_reference | reference_2291-4160 | early_cooling | cooling_1:524-608s; cooling_2:608-756s; cooling_3:756-898s; cooling_4:898-1032s | mould | T6 | 18.9371 | 15.4707 | 25.582 | 2.8629 | 10.1113 | 254 | 0 | 0
aasted3_reference | reference_2291-4160 | early_cooling | cooling_1:524-608s; cooling_2:608-756s; cooling_3:756-898s; cooling_4:898-1032s | ambient | T8, T9 | 16.2832 | 11.9731 | 22.4312 | 2.4924 | 10.458 | 254 | 3.0497 | 7.9365
aasted3_reference | reference_2291-4160 | irregular_late_cooling | less_periodic_cooling_2:1032-1638s | product | T2, T3, T4, T5, T7 | 15.7492 | 13.5434 | 17.8787 | 1.0768 | 4.3354 | 303 | 2.0008 | 2.4297
aasted3_reference | reference_2291-4160 | irregular_late_cooling | less_periodic_cooling_2:1032-1638s | humidity | T1 | 53.3711 | 48.4369 | 62.6088 | 3.3651 | 14.1719 | 303 | 0 | 0
aasted3_reference | reference_2291-4160 | irregular_late_cooling | less_periodic_cooling_2:1032-1638s | mould | T6 | 14.012 | 11.959 | 15.3887 | 0.75581 | 3.4297 | 303 | 0 | 0
aasted3_reference | reference_2291-4160 | irregular_late_cooling | less_periodic_cooling_2:1032-1638s | ambient | T8, T9 | 12.63 | 10.1128 | 13.8784 | 0.7422 | 3.7656 | 303 | 2.1501 | 3.8193
aasted3_reference | reference_2291-4160 | all_cooling | cooling_1:524-608s; cooling_2:608-756s; cooling_3:756-898s; cooling_4:898-1032s; less_periodic_cooling_2:1032-1638s | product | T2, T3, T4, T5, T7 | 18.0219 | 13.5434 | 25.9895 | 3.0416 | 12.4461 | 557 | 1.8822 | 2.4297
aasted3_reference | reference_2291-4160 | all_cooling | cooling_1:524-608s; cooling_2:608-756s; cooling_3:756-898s; cooling_4:898-1032s; less_periodic_cooling_2:1032-1638s | humidity | T1 | 47.9528 | 30.1964 | 62.6088 | 7.4281 | 32.4124 | 557 | 0 | 0
aasted3_reference | reference_2291-4160 | all_cooling | cooling_1:524-608s; cooling_2:608-756s; cooling_3:756-898s; cooling_4:898-1032s; less_periodic_cooling_2:1032-1638s | mould | T6 | 16.258 | 11.959 | 25.582 | 3.173 | 13.623 | 557 | 0 | 0
aasted3_reference | reference_2291-4160 | all_cooling | cooling_1:524-608s; cooling_2:608-756s; cooling_3:756-898s; cooling_4:898-1032s; less_periodic_cooling_2:1032-1638s | ambient | T8, T9 | 14.2959 | 10.1128 | 22.4312 | 2.5382 | 12.3184 | 557 | 2.5603 | 7.9365

## Cooling Comparison
aggregate_zone | temperature_group | aa2_mean_C | aa3_reference_mean_C | delta_aa2_minus_aa3_C | aa2_mean_spatial_spread_C | aa3_reference_mean_spatial_spread_C | delta_spread_aa2_minus_aa3_C | aa2_sensors | aa3_reference_sensors
all_cooling | ambient | 14.3553 | 14.2959 | 0.059423 | 0 | 2.5603 | -2.5603 | T8 | T8, T9
all_cooling | humidity | 48.751 | 47.9528 | 0.79816 | 0 | 0 | 0 | T1 | T1
all_cooling | mould | 17.2429 | 16.258 | 0.98496 | 1.4665 | 0 | 1.4665 | T2, T9 | T6
all_cooling | product | 16.9032 | 18.0219 | -1.1188 | 0.74273 | 1.8822 | -1.1394 | T3, T4, T6 | T2, T3, T4, T5, T7
early_cooling | ambient | 17.149 | 16.2832 | 0.86579 | 0 | 3.0497 | -3.0497 | T8 | T8, T9
early_cooling | humidity | 39.5523 | 41.4893 | -1.937 | 0 | 0 | 0 | T1 | T1
early_cooling | mould | 20.9588 | 18.9371 | 2.0217 | 1.828 | 0 | 1.828 | T2, T9 | T6
early_cooling | product | 20.6558 | 20.7331 | -0.077259 | 0.22031 | 1.7406 | -1.5203 | T3, T4, T6 | T2, T3, T4, T5, T7
irregular_late_cooling | ambient | 12.4914 | 12.63 | -0.13859 | 0 | 2.1501 | -2.1501 | T8 | T8, T9
irregular_late_cooling | humidity | 54.8883 | 53.3711 | 1.5173 | 0 | 0 | 0 | T1 | T1
irregular_late_cooling | mould | 14.7637 | 14.012 | 0.75162 | 1.2253 | 0 | 1.2253 | T2, T9 | T6
irregular_late_cooling | product | 14.3994 | 15.7492 | -1.3498 | 1.0913 | 2.0008 | -0.90955 | T3, T4, T6 | T2, T3, T4, T5, T7

## Spread Comparison
comparison_domain | channel | temperature_group | aa2_mean_spatial_spread_C | aa3_reference_mean_spatial_spread_C | delta_spread_aa2_minus_aa3_C | aa2_mean_C | aa3_reference_mean_C | delta_mean_aa2_minus_aa3_C | reading
all_cooling | aggregate | ambient | 0 | 2.5603 | -2.5603 | 14.3553 | 14.2959 | 0.059423 | AA2 more homogeneous
all_cooling | aggregate | humidity | 0 | 0 | 0 | 48.751 | 47.9528 | 0.79816 | similar spread
all_cooling | aggregate | mould | 1.4665 | 0 | 1.4665 | 17.2429 | 16.258 | 0.98496 | AA2 more heterogeneous
all_cooling | aggregate | product | 0.74273 | 1.8822 | -1.1394 | 16.9032 | 18.0219 | -1.1188 | AA2 more homogeneous
early_cooling | aggregate | ambient | 0 | 3.0497 | -3.0497 | 17.149 | 16.2832 | 0.86579 | AA2 more homogeneous
early_cooling | aggregate | humidity | 0 | 0 | 0 | 39.5523 | 41.4893 | -1.937 | similar spread
early_cooling | aggregate | mould | 1.828 | 0 | 1.828 | 20.9588 | 18.9371 | 2.0217 | AA2 more heterogeneous
early_cooling | aggregate | product | 0.22031 | 1.7406 | -1.5203 | 20.6558 | 20.7331 | -0.077259 | AA2 more homogeneous
irregular_late_cooling | aggregate | ambient | 0 | 2.1501 | -2.1501 | 12.4914 | 12.63 | -0.13859 | AA2 more homogeneous
irregular_late_cooling | aggregate | humidity | 0 | 0 | 0 | 54.8883 | 53.3711 | 1.5173 | similar spread
irregular_late_cooling | aggregate | mould | 1.2253 | 0 | 1.2253 | 14.7637 | 14.012 | 0.75162 | AA2 more heterogeneous
irregular_late_cooling | aggregate | product | 1.0913 | 2.0008 | -0.90955 | 14.3994 | 15.7492 | -1.3498 | similar spread
deposition_to_detachment_onset | Rx1Tx1 | ambient | 0 | 2.4237 | -2.4237 | 19.2487 | 17.2469 | 2.0018 | AA2 more homogeneous
deposition_to_detachment_onset | Rx1Tx1 | humidity | 0 | 0 | 0 | 37.2291 | 42.2571 | -5.028 | similar spread
deposition_to_detachment_onset | Rx1Tx1 | mould | 1.6263 | 0 | 1.6263 | 22.3547 | 19.2006 | 3.1541 | AA2 more heterogeneous
deposition_to_detachment_onset | Rx1Tx1 | product | 0.30988 | 1.713 | -1.4031 | 22.1801 | 20.5931 | 1.5871 | AA2 more homogeneous
deposition_to_detachment_onset | Rx2Tx2 | ambient | 0 | 2.4237 | -2.4237 | 16.4497 | 17.2469 | -0.79726 | AA2 more homogeneous
deposition_to_detachment_onset | Rx2Tx2 | humidity | 0 | 0 | 0 | 44.4454 | 42.2571 | 2.1883 | similar spread
deposition_to_detachment_onset | Rx2Tx2 | mould | 1.4341 | 0 | 1.4341 | 19.1751 | 19.2006 | -0.025449 | AA2 more heterogeneous
deposition_to_detachment_onset | Rx2Tx2 | product | 0.66991 | 1.713 | -1.0431 | 18.9081 | 20.5931 | -1.685 | AA2 more homogeneous

## Hotspot Summary
profile | run | zone | start_s | end_s | product_sensors | product_mean_C | hottest_sensor | hottest_mean_C | coolest_sensor | coolest_mean_C | spread_hottest_minus_coolest_C | spread_severity | spread_color | T3_mean_C | T3_delta_vs_product_mean_C | T4_mean_C | T4_delta_vs_product_mean_C | T6_mean_C | T6_delta_vs_product_mean_C | T2_mean_C | T2_delta_vs_product_mean_C | T5_mean_C | T5_delta_vs_product_mean_C | T7_mean_C | T7_delta_vs_product_mean_C
aasted2 | 260604_aasted2_Run 1_1 | movement_to_conditioning | 0 | 354 | T3, T4, T6 | 26.6362 | T6 | 27.1325 | T4 | 26.1888 | 0.94362 | low | #63BE7B | 26.5872 | -0.048931 | 26.1888 | -0.44735 | 27.1325 | 0.49628
aasted2 | 260604_aasted2_Run 1_1 | deposition_transfer | 354 | 376 | T3, T4, T6 | 30.3359 | T6 | 30.6902 | T4 | 29.9839 | 0.70623 | low | #63BE7B | 30.3337 | -0.0022195 | 29.9839 | -0.35201 | 30.6902 | 0.35423
aasted2 | 260604_aasted2_Run 1_1 | vibration | 376 | 590 | T3, T4, T6 | 29.4168 | T6 | 29.7033 | T4 | 29.1363 | 0.56704 | low | #63BE7B | 29.4109 | -0.0059476 | 29.1363 | -0.28054 | 29.7033 | 0.28649
aasted2 | 260604_aasted2_Run 1_1 | transition_to_cooling | 590 | 650 | T3, T4, T6 | 27.7907 | T6 | 28.1654 | T4 | 27.4536 | 0.71182 | low | #63BE7B | 27.7531 | -0.037619 | 27.4536 | -0.3371 | 28.1654 | 0.37472
aasted2 | 260604_aasted2_Run 1_1 | cooling_1 | 650 | 875 | T3, T4, T6 | 24.1462 | T4 | 24.1774 | T3 | 24.1264 | 0.051043 | low | #63BE7B | 24.1264 | -0.01981 | 24.1774 | 0.031233 | 24.1348 | -0.011422
aasted2 | 260604_aasted2_Run 1_1 | cooling_2 | 875 | 1152 | T3, T4, T6 | 20.9587 | T4 | 21.0786 | T3 | 20.8499 | 0.22873 | low | #63BE7B | 20.8499 | -0.10875 | 21.0786 | 0.11998 | 20.9474 | -0.011234
aasted2 | 260604_aasted2_Run 1_1 | cooling_3 | 1152 | 1481 | T3, T4, T6 | 18.0155 | T4 | 18.0651 | T3 | 17.9535 | 0.11161 | low | #63BE7B | 17.9535 | -0.062032 | 18.0651 | 0.049582 | 18.028 | 0.012449
aasted2 | 260604_aasted2_Run 1_1 | cooling_4_irregular | 1481 | 2088 | T3, T4, T6 | 15.8019 | T6 | 16.1892 | T3 | 15.5932 | 0.59603 | low | #63BE7B | 15.5932 | -0.20873 | 15.6233 | -0.17858 | 16.1892 | 0.3873
aasted2 | 260604_aasted2_Run 1_1 | cooling_5 | 2088 | 2452 | T3, T4, T6 | 13.6284 | T6 | 14.3992 | T4 | 13.0195 | 1.3797 | medium | #FFEB84 | 13.4664 | -0.16199 | 13.0195 | -0.60885 | 14.3992 | 0.77084
aasted2 | 260604_aasted2_Run 1_1 | cooling_6 | 2452 | 2725 | T3, T4, T6 | 12.3216 | T6 | 13.1808 | T4 | 11.6241 | 1.5567 | medium | #FFEB84 | 12.16 | -0.16165 | 11.6241 | -0.69752 | 13.1808 | 0.85917
aasted2 | 260604_aasted2_Run 1_1 | cooling_exit_transition | 2725 | 2740 | T3, T4, T6 | 11.7791 | T6 | 12.5699 | T4 | 11.1078 | 1.4621 | medium | #FFEB84 | 11.6595 | -0.11961 | 11.1078 | -0.67122 | 12.5699 | 0.79083
aasted2 | 260604_aasted2_Run 1_1 | post_cooling_mechanical_transfer | 2740 | 2780 | T3, T4, T6 | 11.4878 | T6 | 12.2277 | T4 | 10.8339 | 1.3938 | medium | #FFEB84 | 11.402 | -0.085889 | 10.8339 | -0.65396 | 12.2277 | 0.73984
aasted2 | 260604_aasted2_Run 1_1 | transition_2 | 2780 | 2980 | T3, T4, T6 | 11.847 | T6 | 12.5005 | T4 | 11.3289 | 1.1717 | medium | #FFEB84 | 11.7116 | -0.1354 | 11.3289 | -0.51813 | 12.5005 | 0.65354
aasted2 | 260604_aasted2_Run 1_1 | demoulding_twisting | 2980 | 3000 | T3, T4, T6 | 12.345 | T6 | 12.9283 | T4 | 11.9203 | 1.008 | medium | #FFEB84 | 12.1863 | -0.15866 | 11.9203 | -0.42467 | 12.9283 | 0.58333
aasted2 | 260604_aasted2_Run 1_1 | demoulding_vibration | 3000 | 3047 | T3, T4, T6 | 12.5381 | T6 | 13.1141 | T4 | 12.128 | 0.98608 | low | #63BE7B | 12.3722 | -0.16591 | 12.128 | -0.41009 | 13.1141 | 0.576
aasted2 | 260604_aasted2_Run 1_1 | final_demoulding | 3047 | 3162.9799 | T3, T4, T6 | 13.1292 | T6 | 13.7626 | T4 | 12.7305 | 1.0322 | medium | #FFEB84 | 12.8946 | -0.23461 | 12.7305 | -0.39878 | 13.7626 | 0.6334
aasted3_reference | reference_2291-4160 | movement_to_conditioning | 0 | 50 | T2, T3, T4, T5, T7 | 14.67 | T2 | 15.2211 | T5 | 14.3788 | 0.84238 | low | #63BE7B | 14.6554 | -0.014547 | 14.427 | -0.24295 |  |  | 15.2211 | 0.55116 | 14.3788 | -0.29123 | 14.6675 | -0.0024375
aasted3_reference | reference_2291-4160 | mould_conditioning | 50 | 210 | T2, T3, T4, T5, T7 | 19.5307 | T5 | 19.76 | T3 | 19.0538 | 0.70618 | low | #63BE7B | 19.0538 | -0.47693 | 19.6549 | 0.12419 |  |  | 19.6221 | 0.091345 | 19.76 | 0.22925 | 19.5629 | 0.032141
aasted3_reference | reference_2291-4160 | deposition_transfer | 210 | 318 | T2, T3, T4, T5, T7 | 27.5295 | T5 | 28.1011 | T3 | 26.8716 | 1.2296 | medium | #FFEB84 | 26.8716 | -0.65788 | 27.372 | -0.15751 |  |  | 27.8021 | 0.2726 | 28.1011 | 0.57168 | 27.5006 | -0.028888
aasted3_reference | reference_2291-4160 | vibration_warming | 318 | 472 | T2, T3, T4, T5, T7 | 27.5174 | T5 | 27.9197 | T3 | 27.0628 | 0.85685 | low | #63BE7B | 27.0628 | -0.45452 | 27.1891 | -0.32824 |  |  | 27.8722 | 0.35482 | 27.9197 | 0.40233 | 27.543 | 0.025616
aasted3_reference | reference_2291-4160 | transition_to_cooling | 472 | 524 | T2, T3, T4, T5, T7 | 26.4793 | T2 | 26.9638 | T3 | 25.8238 | 1.1399 | medium | #FFEB84 | 25.8238 | -0.65549 | 26.0847 | -0.39467 |  |  | 26.9638 | 0.48446 | 26.8257 | 0.34639 | 26.6987 | 0.21932
aasted3_reference | reference_2291-4160 | cooling_1 | 524 | 608 | T2, T3, T4, T5, T7 | 24.9847 | T2 | 25.754 | T3 | 24.3447 | 1.4093 | medium | #FFEB84 | 24.3447 | -0.64004 | 24.5734 | -0.41131 |  |  | 25.754 | 0.76926 | 24.7956 | -0.18912 | 25.4559 | 0.47122
aasted3_reference | reference_2291-4160 | cooling_2 | 608 | 756 | T2, T3, T4, T5, T7 | 21.595 | T2 | 22.5773 | T3 | 20.7687 | 1.8086 | medium | #FFEB84 | 20.7687 | -0.82633 | 21.4307 | -0.16433 |  |  | 22.5773 | 0.9823 | 20.8215 | -0.7735 | 22.3769 | 0.78186
aasted3_reference | reference_2291-4160 | cooling_3 | 756 | 898 | T2, T3, T4, T5, T7 | 19.5128 | T7 | 20.3497 | T5 | 18.7127 | 1.637 | medium | #FFEB84 | 18.8178 | -0.69495 | 19.4174 | -0.095412 |  |  | 20.2663 | 0.75352 | 18.7127 | -0.80008 | 20.3497 | 0.83692
aasted3_reference | reference_2291-4160 | cooling_4 | 898 | 1032 | T2, T3, T4, T5, T7 | 18.4091 | T7 | 19.2519 | T5 | 17.3166 | 1.9352 | medium | #FFEB84 | 17.8049 | -0.60416 | 18.4954 | 0.086302 |  |  | 19.1767 | 0.76758 | 17.3166 | -1.0925 | 19.2519 | 0.84274
aasted3_reference | reference_2291-4160 | less_periodic_cooling_2 | 1032 | 1638 | T2, T3, T4, T5, T7 | 15.7492 | T2 | 16.7017 | T5 | 14.7015 | 2.0002 | high | #F8696B | 15.4126 | -0.33659 | 15.744 | -0.0051884 |  |  | 16.7017 | 0.95249 | 14.7015 | -1.0477 | 16.1862 | 0.43698
aasted3_reference | reference_2291-4160 | transition_2 | 1638 | 1786 | T2, T3, T4, T5, T7 | 13.6355 | T2 | 14.4788 | T5 | 13.0957 | 1.3831 | medium | #FFEB84 | 13.398 | -0.23748 | 13.2869 | -0.34865 |  |  | 14.4788 | 0.84325 | 13.0957 | -0.5398 | 13.9182 | 0.28268
aasted3_reference | reference_2291-4160 | demoulding_twisting | 1786 | 1802 | T2, T3, T4, T5, T7 | 14.1857 | T2 | 15.1021 | T5 | 13.6515 | 1.4505 | medium | #FFEB84 | 13.9521 | -0.23356 | 13.8444 | -0.34131 |  |  | 15.1021 | 0.91634 | 13.6515 | -0.53418 | 14.3784 | 0.19271
aasted3_reference | reference_2291-4160 | demoulding_vibration | 1802 | 1850 | T2, T3, T4, T5, T7 | 14.3598 | T2 | 15.2542 | T5 | 13.8781 | 1.3761 | medium | #FFEB84 | 14.1352 | -0.22459 | 13.996 | -0.36375 |  |  | 15.2542 | 0.89447 | 13.8781 | -0.48167 | 14.5353 | 0.17555
aasted3_reference | reference_2291-4160 | final_demoulding | 1850 | 1868.2343 | T2, T3, T4, T5, T7 | 14.5683 | T2 | 15.4096 | T5 | 14.1313 | 1.2783 | medium | #FFEB84 | 14.3475 | -0.2207 | 14.2016 | -0.36664 |  |  | 15.4096 | 0.84136 | 14.1313 | -0.43696 | 14.7512 | 0.18294

## Mechanical Comparison
profile | run | comparison_domain | source_zone | start_s | end_s | duration_s | n_imu_points | acc x_std | acc x_abs_mean | acc y_std | acc y_abs_mean | acc z_std | acc z_abs_mean | gyro x_std | gyro x_abs_mean | gyro y_std | gyro y_abs_mean | gyro z_std | gyro z_abs_mean | acc_vector_magnitude_mean | acc_vector_magnitude_std | gyro_vector_magnitude_mean | gyro_vector_magnitude_std | interpretation
aasted2 | 260604_aasted2_Run 1_1 | process_vibration | vibration | 376 | 590 | 214 | 3370 | 0.33985 | 0.24243 | 0.37169 | 0.2421 | 0.69157 | 0.8896 | 1.4201 | 4.8635 | 2.7868 | 5.8452 | 0.47539 | 0.50268 | 1.0332 | 0.44002 | 7.805 | 2.0845
aasted3_reference | reference_2291-4160 | process_vibration | vibration_warming | 318 | 472 | 154 | 2376 | 0.34052 | 0.24312 | 0.20752 | 0.13846 | 0.64076 | 0.76302 | 1.5143 | 3.263 | 3.4635 | 2.5933 | 0.18784 | 0.4319 | 0.884 | 0.37284 | 4.5321 | 2.3972
aasted2 | 260604_aasted2_Run 1_1 | post_cooling_mechanical_transfer | post_cooling_mechanical_transfer | 2740 | 2780 | 40 | 616 | 0.25189 | 0.61821 | 0.0081816 | 0.013732 | 0.12127 | 0.79107 | 0.19715 | 3.683 | 7.353 | 6.6613 | 0.10652 | 0.78528 | 1.0417 | 0.03034 | 7.8458 | 6.1281 | Likely transfer/repositioning or pre-demoulding handling because gyro-y and acc x/y activity occurs before the clear twisting and vibration demoulding zones.
aasted2 | 260604_aasted2_Run 1_1 | demoulding_twisting | demoulding_twisting | 2980 | 3000 | 20 | 293 | 0.38995 | 0.34934 | 0.017837 | 0.016625 | 0.67582 | 0.84816 | 0.33894 | 3.8627 | 9.2017 | 8.5737 | 0.048066 | 0.75661 | 1.027 | 0.036585 | 9.5719 | 3.4176
aasted3_reference | reference_2291-4160 | demoulding_twisting | demoulding_twisting | 1786 | 1802 | 16 | 235 | 0.41061 | 0.47636 | 0.024431 | 0.019487 | 0.82097 | 0.76445 | 0.12639 | 2.855 | 10.4704 | 11.8551 | 0.094583 | 0.28176 | 1.0164 | 0.075413 | 12.4755 | 6.4069
aasted2 | 260604_aasted2_Run 1_1 | demoulding_vibration | demoulding_vibration | 3000 | 3047 | 47 | 704 | 0.24178 | 0.17505 | 0.17235 | 0.10967 | 0.62136 | 0.84554 | 0.86803 | 3.6425 | 2.0257 | 5.5887 | 0.15589 | 0.78867 | 0.91737 | 0.39379 | 6.8431 | 1.5975
aasted3_reference | reference_2291-4160 | demoulding_vibration | demoulding_vibration | 1802 | 1850 | 48 | 768 | 0.26604 | 0.18898 | 0.14779 | 0.10507 | 0.52167 | 0.78777 | 0.79369 | 2.8594 | 5.5331 | 3.0899 | 0.10163 | 0.3267 | 0.8618 | 0.36962 | 4.7598 | 4.1563

## Mechanical Delta
comparison_domain | metric | plain_language_metric | aa2_value | aa3_reference_value | delta_aa2_minus_aa3 | ratio_aa2_over_aa3 | reading
process_vibration | acc_vector_magnitude_std | acc vibration variability | 0.44002 | 0.37284 | 0.067182 | 1.1802 | similar magnitude
process_vibration | gyro_vector_magnitude_mean | mean rotational intensity | 7.805 | 4.5321 | 3.2729 | 1.7222 | AA2 clearly stronger
process_vibration | gyro_vector_magnitude_std | rotational variability | 2.0845 | 2.3972 | -0.31273 | 0.86954 | similar magnitude
process_vibration | gyro y_std | gyro-y variability | 2.7868 | 3.4635 | -0.67665 | 0.80463 | similar magnitude
process_vibration | acc z_std | acc-z variability | 0.69157 | 0.64076 | 0.05081 | 1.0793 | similar magnitude
demoulding_twisting | acc_vector_magnitude_std | acc vibration variability | 0.036585 | 0.075413 | -0.038828 | 0.48513 | AA2 clearly weaker
demoulding_twisting | gyro_vector_magnitude_mean | mean rotational intensity | 9.5719 | 12.4755 | -2.9037 | 0.76725 | similar magnitude
demoulding_twisting | gyro_vector_magnitude_std | rotational variability | 3.4176 | 6.4069 | -2.9893 | 0.53343 | AA2 clearly weaker
demoulding_twisting | gyro y_std | gyro-y variability | 9.2017 | 10.4704 | -1.2687 | 0.87883 | similar magnitude
demoulding_twisting | acc z_std | acc-z variability | 0.67582 | 0.82097 | -0.14516 | 0.82319 | similar magnitude
demoulding_vibration | acc_vector_magnitude_std | acc vibration variability | 0.39379 | 0.36962 | 0.024163 | 1.0654 | similar magnitude
demoulding_vibration | gyro_vector_magnitude_mean | mean rotational intensity | 6.8431 | 4.7598 | 2.0833 | 1.4377 | AA2 clearly stronger
demoulding_vibration | gyro_vector_magnitude_std | rotational variability | 1.5975 | 4.1563 | -2.5587 | 0.38436 | AA2 clearly weaker
demoulding_vibration | gyro y_std | gyro-y variability | 2.0257 | 5.5331 | -3.5074 | 0.3661 | AA2 clearly weaker
demoulding_vibration | acc z_std | acc-z variability | 0.62136 | 0.52167 | 0.099693 | 1.1911 | similar magnitude
post_cooling_mechanical_transfer | process_interpretation | AA2-only mechanical event |  |  |  |  | Likely transfer/repositioning or pre-demoulding handling because gyro-y and acc x/y activity occurs before the clear twisting and vibration demoulding zones.

## Viscosity Proxy
profile | run | channel | signal_basis | deposition_s | pre_window_s | post_window_s | pre_us_level | post_50s_us_level | raw_viscosity_proxy_channel | raw_viscosity_proxy_mean_rx1rx2
aasted2 | 260604_aasted2_Run 1_1 | Rx1Tx1 | raw ultrasound; no temperature correction applied | 354 | 349.0-354.0 | 404.0-409.0 | 0.20198 | 0.060342 | 0.29875 | 0.28022
aasted2 | 260604_aasted2_Run 1_1 | Rx2Tx2 | raw ultrasound; no temperature correction applied | 354 | 349.0-354.0 | 404.0-409.0 | 0.24367 | 0.063764 | 0.26168 | 0.28022
aasted3_reference | reference_2291-4160 | Rx1Tx1 | raw ultrasound; no temperature correction applied | 286 | 281.0-286.0 | 336.0-341.0 | 0.41486 | 0.14294 | 0.34455 | 0.37652
aasted3_reference | reference_2291-4160 | Rx2Tx2 | raw ultrasound; no temperature correction applied | 286 | 281.0-286.0 | 336.0-341.0 | 0.33498 | 0.13684 | 0.4085 | 0.37652

## Temp Until Detach Onset
profile | run | channel | temperature_group | start_deposition_s | end_detachment_onset_s | duration_s | sensors | mean_C | min_C | max_C | std_C | range_C | n_points | mean_spatial_spread_C | max_spatial_spread_C
aasted2 | 260604_aasted2_Run 1_1 | Rx1Tx1 | product | 354 | 1598 | 1244 | T3, T4, T6 | 22.1801 | 15.2233 | 30.5088 | 4.7054 | 15.2855 | 622 | 0.30988 | 3.0547
aasted2 | 260604_aasted2_Run 1_1 | Rx1Tx1 | humidity | 354 | 1598 | 1244 | T1 | 37.2291 | 22.81 | 58.4945 | 9.8992 | 35.6844 | 622 | 0 | 0
aasted2 | 260604_aasted2_Run 1_1 | Rx1Tx1 | mould | 354 | 1598 | 1244 | T2, T9 | 22.3547 | 15.6343 | 30.3613 | 4.4663 | 14.7271 | 622 | 1.6263 | 3.3125
aasted2 | 260604_aasted2_Run 1_1 | Rx1Tx1 | ambient | 354 | 1598 | 1244 | T8 | 19.2487 | 9.7832 | 30.4648 | 5.7135 | 20.6816 | 622 | 0 | 0
aasted2 | 260604_aasted2_Run 1_1 | Rx1Tx1 | process_markers | 354 | 1598 | 1244 | T5, T7, T8 | 20.7518 | 12.7464 | 30.3711 | 5.1638 | 17.6247 | 622 | 4.1488 | 9.9014
aasted2 | 260604_aasted2_Run 1_1 | Rx2Tx2 | product | 354 | 2555 | 2201 | T3, T4, T6 | 18.9081 | 12.3245 | 30.5088 | 5.2241 | 18.1842 | 1100 | 0.66991 | 3.0547
aasted2 | 260604_aasted2_Run 1_1 | Rx2Tx2 | humidity | 354 | 2555 | 2201 | T1 | 44.4454 | 22.81 | 65.5222 | 12.5526 | 42.7122 | 1100 | 0 | 0
aasted2 | 260604_aasted2_Run 1_1 | Rx2Tx2 | mould | 354 | 2555 | 2201 | T2, T9 | 19.1751 | 12.5244 | 30.3613 | 5.0604 | 17.8369 | 1100 | 1.4341 | 3.3125
aasted2 | 260604_aasted2_Run 1_1 | Rx2Tx2 | ambient | 354 | 2555 | 2201 | T8 | 16.4497 | 9.3379 | 30.4648 | 5.523 | 21.127 | 1100 | 0 | 0
aasted2 | 260604_aasted2_Run 1_1 | Rx2Tx2 | process_markers | 354 | 2555 | 2201 | T5, T7, T8 | 17.7023 | 10.6162 | 30.3711 | 5.3743 | 19.7549 | 1100 | 3.4885 | 9.9014
aasted3_reference | reference_2291-4160 | Rx1Tx1 | product | 286 | 1430 | 1144 | T2, T3, T4, T5, T7 | 20.5931 | 15.2164 | 28.0105 | 4.2821 | 12.7941 | 572 | 1.713 | 2.4297
aasted3_reference | reference_2291-4160 | Rx1Tx1 | humidity | 286 | 1430 | 1144 | T1 | 42.2571 | 24.2102 | 56.2507 | 9.4698 | 32.0405 | 572 | 0 | 0
aasted3_reference | reference_2291-4160 | Rx1Tx1 | mould | 286 | 1430 | 1144 | T6 | 19.2006 | 13.7686 | 28.3799 | 5.1639 | 14.6113 | 572 | 0 | 0
aasted3_reference | reference_2291-4160 | Rx1Tx1 | ambient | 286 | 1430 | 1144 | T8, T9 | 17.2469 | 11.9473 | 28.4727 | 5.2352 | 16.5254 | 572 | 2.4237 | 7.9365
aasted3_reference | reference_2291-4160 | Rx2Tx2 | product | 286 | 1430 | 1144 | T2, T3, T4, T5, T7 | 20.5931 | 15.2164 | 28.0105 | 4.2821 | 12.7941 | 572 | 1.713 | 2.4297
aasted3_reference | reference_2291-4160 | Rx2Tx2 | humidity | 286 | 1430 | 1144 | T1 | 42.2571 | 24.2102 | 56.2507 | 9.4698 | 32.0405 | 572 | 0 | 0
aasted3_reference | reference_2291-4160 | Rx2Tx2 | mould | 286 | 1430 | 1144 | T6 | 19.2006 | 13.7686 | 28.3799 | 5.1639 | 14.6113 | 572 | 0 | 0
aasted3_reference | reference_2291-4160 | Rx2Tx2 | ambient | 286 | 1430 | 1144 | T8, T9 | 17.2469 | 11.9473 | 28.4727 | 5.2352 | 16.5254 | 572 | 2.4237 | 7.9365

## Quality Comparison
profile | run | setup_run_name | quality_0_not_good_1_good | chocolate | tempering | remarks | protocol_duration_s | deposition_s | crystallization_onset_minus_deposition_mean_s | detachment_onset_minus_deposition_mean_s | detachment_offset_minus_deposition_mean_s | detachment_onset_to_offset_mean_s | viscosity_proxy_mean_rx1rx2 | all_cooling_product_mean_C | all_cooling_product_spread_C | max_hotspot_spread_C | vibration_gyro_magnitude_mean | twisting_gyro_magnitude_mean | quality_note
aasted2 | 260604_aasted2_Run 1_1 | 260604_aasted2_Run 1_1 | No Information | 1 |  |  | 2160 | 354 | 346 | 1722.5 | 2207 | 484.5 | 0.28022 | 16.9032 | 0.74273 | 1.5567 | 7.805 | 9.5719 | quality missing or not assessed
aasted3_reference | reference_2291-4160 | 260604_aasted3_2291-4160 | 1 | 1 |  | Reference | 1869 | 286 | 344 | 1144 | 1470.2922 | 326.2922 | 0.37652 | 18.0219 | 1.8822 | 2.0002 | 4.5321 | 12.4755 | quality value present

## Zone Figures
Aasted-2 zone overview
Aasted-3 reference zone overview